## PRR Isaac Rembolt (1)
Email Body
This is a notification that an inspection of your property at 3221 N 19th ST has been completed with violations found. All violations must be repaired by next inspection date.
Date of Next Inspection: 04/15/2024
Inspector Name and Phone: Stetson Riggs, (402) 441-6432, SRiggs@lincoln.ne.gov
Violation Details:
Exterior Violation 4
Required Action: Repair or replace. Missing trim at base of roof and second floor on the south end of the building on the west side
,Exterior Violation 14
Required Action: Painting required. Several areas of trim and siding have over %25 of the surface area with loose and flaking paint, scrape, and paint
Inspector notes (if given):
This is a notification that an inspection of your property at 2838 N 47th ST has been completed with violations found. All violations must be repaired by next inspection date.
Date of Next Inspection: 03/25/2024
Inspector Name and Phone: Ken Hilger, (402) 441-6429, khilger@lincoln.ne.gov
Violation Details:
Exterior Violation 1
Required Action: SOFFIT ON THE NE SIDE OF THE TRUCTURE HAS A HOLE IN IT. REPLACE/FIX SOFFIT.
,Exterior Violation 15
Required Action: ALL ENTRANCE DOORS HAVE PEALING PAINT. WHAT ARE YOUR PLANS TO FIX THIS ISSUE. CALL KEN AT 402-432-8622
Inspector notes (if given):
This is a notification that an inspection of your property at 1701 Prospect ST has been completed with violations found. All violations must be repaired by next inspection date.
Date of Next Inspection: 04/15/2024
Inspector Name and Phone: James Reinsch, (402) 441-6430, JReinsch@lincoln.ne.gov
Violation Details:
Exterior Violation 3
Required Action: Repair or replace. SIDING ROTTED IN AREAS, REPAIR/REPLACE
,Exterior Violation 19
Required Action: Repair or replace all defective, inadequate or deteriorated members. The porch or deck and all appurtenances must be capable of safely supporting normal use loads. WEST ENTRANCE DECKING AND SUPPORTS, REPAIR/REPLACE. (WOOD ROT AND CEMENT FAILING) DRYWALL AND WOOD SIDING FAILING AND FALLING OFF. A PERMIT WILL NEED TO BE APPLIED FOR REPLACEMENT GOING FORWARD.
Inspector notes (if given): will submit a time extension form with mailer if needed.
This is a notification that an inspection of your property at 945 S 12th ST has been completed with violations found. All violations must be repaired by next inspection date.
Date of Next Inspection: 04/05/2024
Inspector Name and Phone: James Reinsch, (402) 441-6430, JReinsch@lincoln.ne.gov
A $75 fee has been assessed against your account for a third reinspection being needed.
Violation Details:
Fire Life Safety Violation 5
Required Action: All required fire doors shall be maintained in an operative condition Repair or provide self-closing and latching mechanism and these doors shall not be blocked or obstructed or otherwise made inoperable. SEVERAL FIRE DOORS PROPPED OPEN, (SEVERAL DOORS BEING HELD OPEN BY WEDGES) ENSURE ALL DOORS SHUT AND LATCH. REPAIR
,Fire Life Safety Violation 11
Required Action: Repair, replace or provide required emergency lighting. ENSURE ALL EMERGENCY LIGHTS WORK AND ARE FREE FROM DEFECTS. REPAIR/REPLACE 3-14-24. SEVERAL LIGHTS STILL NOT WORKING.
Inspector notes (if given):
This is a notification that an inspection of your property at 1842 G ST has been completed with violations found. All violations must be repaired by next inspection date.
Date of Next Inspection: 04/10/2024
Inspector Name and Phone: Stetson Riggs, (402) 441-6432, SRiggs@lincoln.ne.gov
Violation Details:
Site Violation 1
Required Action: All garbage/litter/yard clutter must be removed from the premises or properly stored. Remove toilet, cabinet, off rim tire, garbage/clutter on decks, and other items of little to no value from the exterior of the property
,Exterior Violation 9
Required Action: Gutters and downspouts shall be maintained in good repair and free of obstructions. Missing gutter elbow on the southeast corner of the building
Inspector notes (if given):
This is a notification that an inspection of your property at 4019 N 7th ST has been completed with violations found. All violations must be repaired by next inspection date.
Date of Next Inspection: 04/10/2024
Inspector Name and Phone: Stetson Riggs, (402) 441-6432, SRiggs@lincoln.ne.gov
Violation Details:
Exterior Violation 19
Required Action: Repair or replace all defective, inadequate or deteriorated members. The porch or deck and all appurtenances must be capable of safely supporting normal use loads. Deteriorate deck supports on the west side of the building, repair or replace deteriorated structural componets
Inspector notes (if given):
This is a notification that an inspection of your property at 4440 Starr ST has been completed with violations found. All violations must be repaired by next inspection date.
Date of Next Inspection: 04/12/2024
Inspector Name and Phone: Ken Hilger, (402) 441-6429, khilger@lincoln.ne.gov
Violation Details:
Site Violation 1
Required Action: All garbage/litter/yard clutter must be removed from the premises or properly stored. REMOVE TIRES AND TRUCK TOPPER THAT ARE IN FRONT OF THE COMPLEX.
,Exterior Violation 13
Required Action: Must maintain positive drainage away from the foundation to prevent standing water within 5 feet of the structure. REPAIR/REPLACE DAMAGED DOWNSPOUTS TO GET PROPER DRAINAGE.
,Interior Violation 1
Required Action: Repair or replace. REPAIR/REPLACE CARPET ON THE SOUTH ENTRANCE STAIRS.
,Interior Violation 13
Required Action: Clean common areas and remove garbage, debris, and litter. REMOVE ALL ITEMS THAT ARE BEING STORED UNDER THE STAIRS. (PEDAL BIKES HAVE BEEN APPROVED TO BE LOCATED IN THIS AREA)
,Interior Violation 16
Required Action: Remove all furniture from the premises that are not designed for outdoor use and are not located within an enclosed porch. REMOVE INDOOR CHAIR FROM THE SECOND FLOOR DECK.
,Fire Life Safety Violation 7
Required Action: Signs must be externally or internally illuminated by two electric lamps or be of an approved self-luminous type. REPAIR/REPLACE EXIT SIGNS THAT ARE NOT TO CODE.
,Fire Life Safety Violation 11
Required Action: Repair, replace or provide required emergency lighting. REPAIR/REPLACE EMERGENCY LIGHTS THAT ARE NOT TO CODE.
Inspector notes (if given):
This is a notification that an inspection of your property at 1322 A ST has been completed with violations found. All violations must be repaired by next inspection date.
Date of Next Inspection: 04/12/2024
Inspector Name and Phone: James Reinsch, (402) 441-6430, JReinsch@lincoln.ne.gov
Violation Details:
Exterior Violation 7
Required Action: Repair/replace deteriorated portions of stairway. STAIRS TO UNIT #7, REPLACE TO CODE, WILL REQUIRE A PERMIT.
,Exterior Violation 9
Required Action: Gutters and downspouts shall be maintained in good repair and free of obstructions. NORTH WEST CORNER, REPLACE MISSING KICK OUT.
,Exterior Violation 10
Required Action: Screens must be provided and kept in good repair between May 15th and October 1st of each year. ENSURE ALL SCREENS ARE INSTALLED AND FREE FROM DEFECTS
,Exterior Violation 18
Required Action: Repair or tuck point mortar joints. SOUTHEAST CORNER, REPAIR DAMAGED BRICK AND MORTAR.
,Interior Violation 3
Required Action: Repair or replace. GARAGE STORAGE, CENTER UNIT. REPAIR DAMAGED WALLS #1, 7, REPAIR ALL HOLES IN WALLS AS NEEDED #3, MOLD ON BATH WALLS, CLEAN AND PAINT.
,Interior Violation 4
Required Action: Repair or replace. GARAGE STORAGE, CENTER UNIT. REPAIR CEILING #1, REPAIR ALL HOLES IN CEILINGS.
,Interior Violation 22
Required Action: Remove mold/mildew and sanitize area. #3 BATH ROOM WALLS
,Interior Violation 25
Required Action: Repair/replace. #1, 2, 3, 5, KITCHEN CABINETS, REPAIR AS NEEDED (MISSING DRAWERS AND HARDWEAR) #5, KITCHEN CAB BASE, REPAIR. (FLOOR) #6, BATH SINK CABINET, REPAIR/REPLACE
,Fire Life Safety Violation 1
Required Action: Single or multiple-station smoke alarms shall be installed and maintained in all residential occupancies: 1. On the ceiling or wall outside of each separate sleeping area. 2. In each room used for sleeping purposes. Exception: In groups R-2 & R-3 dwellings, smoke alarms are not required in each room used for sleeping purposes unless said room is renovated, remodeled, repaired, improved or otherwise subject to construction for any reason requiring a building permit or requiring a correction order from the code official. In the event of conflict IBC, IRC, and IFC shall control. 3. In each story within a dwelling unit, including basements and cellars but not crawl spaces and uninhabitable attics. In split level units a smoke alarm on the upper level is adequate if there is not a door separating the two and the lower level is less than a full story below the upper level. #1, 2, 3, 4, 5, 6, 7, ENSURE ALL SMOKE DETECTORS ARE INSTALLED AND FREE FROM DEFECTS.
,Fire Life Safety Violation 5
Required Action: All required fire doors shall be maintained in an operative condition Repair or provide self-closing and latching mechanism and these doors shall not be blocked or obstructed or otherwise made inoperable. LAUNDRY DOORS, REPAIR TO SHUT AND LATCH #2, 3, 6, ENTRY DOORS TO SHUT AND LATCH
,Plumbing Violation 4
Required Action: Repair/replace. A plumbing permit must be applied for and received from this office. HAVE LICENSED PLUMBER REPAIR ISSUES WITH ALL WATER HEATERS INSTALLED WITH OUT PERMITS AND DO NOT MEET CODE. #1, 3, 4, 7.
,Plumbing Violation 7
Required Action: Repair plumbing leak. #3, BATH SINK STOP. REPLACE #4, LOOSE TOILET. SECURE #5, 6, LOOSE SHOWER DIVERTER. SECURE/CAULK
,Electrical Violation 6
Required Action: Repair or replace cover plates. LAUNDRY ROOM, REPLACE MISSING COVER PLATE
,Electrical Violation 9
Required Action: Discontinue the use of temporary extension cords and provide permanent electrical wiring and receptacles. GARAGE, REMOVE EXTENSION CORDS
,Electrical Violation 17
Required Action: A licensed electrician must convert the existing receptacles to be GFCI protected. This must be done to all receptacles that are located in any bathroom. ENSURE ALL BATHROOM OUTLETS ARE GFCI/BREAKER PROTECTED AND INSTALL IF NOT #1, 5, 7.
,Heating Mechanical Violation 15
Required Actions: Repair unsafe appliance. #1, 5, DISH WASHER HOSE ROUTING, REROUT TO MEET CODE ALL UNITS, REPLACE FURNACE FILTERS
,Zoning Violation 10
Required Action: Cease parking vehicles in front yard. No parking space is permitted in the front yard unless it is on a concrete driveway or its equivalent. The width of such parking area shall not exceed 35 percent of front yard width and it shall not be less than two (2) feet from and parallel to the side lot line and not less than two (2) feet from front property line. TWO PARKING STALLS ON FRONT OF BUILDING, REMOVE AND ENSURE NO MORE PARKING ON WEST LAWN, AND EAST SIDE WALK AREA. LABELED "A" "E"
Inspector notes (if given):
This is a notification that an inspection of your property at 1530 N 32nd ST has been completed with violations found. All violations must be repaired by next inspection date.
Date of Next Inspection: 04/12/2024
Inspector Name and Phone: Ken Hilger, (402) 441-6429, khilger@lincoln.ne.gov
Violation Details:
Exterior Violation 5
Required Action: Every exterior and interior flight of stairs having four or more risers shall have a handrail on one side of the stair and be maintained in good condition. HANDRAIL/GUARDRAIL BROKEN ON BACK STAIRCASE: REPAIR/REPLACE HANDRAIL/GUARDRAIL.
Inspector notes (if given):
This is a notification that an inspection of your property at 1530 N 32nd ST has been completed with violations found. All violations must be repaired by next inspection date.
Date of Next Inspection: 04/12/2024
Inspector Name and Phone: Ken Hilger, (402) 441-6429, khilger@lincoln.ne.gov
Violation Details:
Exterior Violation 5
Required Action: Every exterior and interior flight of stairs having four or more risers shall have a handrail on one side of the stair and be maintained in good condition. HANDRAIL/GUARDRAIL BROKEN ON BACK STAIRCASE: REPAIR/REPLACE HANDRAIL/GUARDRAIL.
Inspector notes (if given):
This is a notification that an inspection of your property at 1712 C ST has been completed with violations found. All violations must be repaired by next inspection date.
Date of Next Inspection: 03/11/2024
Inspector Name and Phone: James Reinsch, (402) 441-6430, JReinsch@lincoln.ne.gov
Violation Details:
Fire Life Safety Violation 1
Required Action: Single or multiple-station smoke alarms shall be installed and maintained in all residential occupancies: 1. On the ceiling or wall outside of each separate sleeping area. 2. In each room used for sleeping purposes. Exception: In groups R-2 & R-3 dwellings, smoke alarms are not required in each room used for sleeping purposes unless said room is renovated, remodeled, repaired, improved or otherwise subject to construction for any reason requiring a building permit or requiring a correction order from the code official. In the event of conflict IBC, IRC, and IFC shall control. 3. In each story within a dwelling unit, including basements and cellars but not crawl spaces and uninhabitable attics. In split level units a smoke alarm on the upper level is adequate if there is not a door separating the two and the lower level is less than a full story below the upper level. MAIN HALLWAY/STAIRS. ENSURE ALL LEVELS HAVE WORKING SMOKE DETECTORS LAUNDRY ROOM, INSTALL SMOKE DETECTOR
,Fire Life Safety Violation 12
Required Action: Recharge or replace expired extinguisher(s). NEED A FIRE EXTINGUISHER IN LAUNDRY ROOM OR ONE IN EACH UNIT.
Inspector notes (if given):
This is a notification that an inspection of your property at 1915 Garfield ST has been completed with violations found. All violations must be repaired by next inspection date.
Date of Next Inspection: 04/12/2024
Inspector Name and Phone: James Reinsch, (402) 441-6430, JReinsch@lincoln.ne.gov
Violation Details:
Site Violation 4
Required Action: Repair or replace. NORTH RETAINING WALL, WHAT ARE THE PLANS GOING FORWARD WITH WALL REPAIR/REPLACEMENT?
,Exterior Violation 1
Required Action: Repair or replace. EAST SIDE, SECURE LOOSE SOFFIT
,Exterior Violation 2
Required Action: Repair or replace. NORTH EAST, REPAIR ROTTING FASCIA AS NEEDED.
Inspector notes (if given):
This is a notification that an inspection of your property at 1025 A ST has been completed with violations found. All violations must be repaired by next inspection date.
Date of Next Inspection: 04/08/2024
Inspector Name and Phone: James Reinsch, (402) 441-6430, JReinsch@lincoln.ne.gov
A $75 fee has been assessed against your account for a third reinspection being needed.
Violation Details:
Exterior Violation 10
Required Action: Screens must be provided and kept in good repair between May 15th and October 1st of each year. ALL SCREENS TO FREE FROM DEFECT AND INSTALLED (DAMAGED AND MISSING)
,Interior Violation 3
Required Action: Repair or replace. GARAGE #2. ENSURE ALL WALLS ARE FREE FROM DEFECTS AND PAINTED AS NEEDED
,Interior Violation 4
Required Action: Repair or replace. GARAGE #2, ARE FREE FROM DEFECT AND WATER DAMAGED AREAS PAINTED AS NEEDED.
,Interior Violation 25
Required Action: Repair/replace. #7, KITCHEN DRAWER HANDLES, INSTALL COUNTER TOP EDGE, REGLUE TO HOLD.
,Fire Life Safety Violation 5
Required Action: All required fire doors shall be maintained in an operative condition Repair or provide self-closing and latching mechanism and these doors shall not be blocked or obstructed or otherwise made inoperable. #1, 2, 3, UNITS ENTRY DOORS SHUT AND LATCH
,Fire Life Safety Violation 17
Recommend plug in type with a battery back up or sealed 10 year battery. #6, 7, MAIN SMOKE AND CO
,Plumbing Violation 7
Required Action: Repair plumbing leak. #1, TUB FAUCET LEAKING
,Heating Mechanical Violation 2
Required Action: Repair exhaust fan(s). #2,5, OVEN HOOD, REPAIR/REPLACE
,Heating Mechanical Violation 15
Required Actions: Repair unsafe appliance. #5, #6, GARBAGE DISPOSAL WIRES EXPOSED, REPAIR #7, DISH WASHER DRAIN HOSE, REROUT AS TO NOT ALLOW BACK FLOW. REPAIR
Inspector notes (if given):
This is a notification that an inspection of your property at 1748 South ST has been completed with violations found. All violations must be repaired by next inspection date.
Date of Next Inspection: 03/22/2024
Inspector Name and Phone: James Reinsch, (402) 441-6430, JReinsch@lincoln.ne.gov
Violation Details:
Heating Mechanical Violation 15
Required Actions: Repair unsafe appliance. A/C LINES LOOSE AND HANGING IN THE WIND ON NORTH SIDE. SECURE AS NEEDED (THIRD FLOOR PTACK)
Inspector notes (if given):
This is a notification that an inspection of your property at 1128 E ST has been completed with violations found. All violations must be repaired by next inspection date.
Date of Next Inspection: 04/09/2024
Inspector Name and Phone: James Reinsch, (402) 441-6430, JReinsch@lincoln.ne.gov
Violation Details:
Site Violation 6
Required Action: Repair or replace. SOUTHWEST SIDE WALK TO WEST ENTRANCE. REPAIR/REPLACE
,Exterior Violation 12
Required Action: Repair/replace. WEST SIDE BASEMENT EGRESS, REPAIR/REPLACE BROKEN WINDOW
,Exterior Violation 13
Required Action: Must maintain positive drainage away from the foundation to prevent standing water within 5 feet of the structure. WEST SIDE, SIDEWALK HAS NEGATIVE PITCH AND IS FAILING IN AREAS. REPAIR/REPLACE
,Exterior Violation 19
Required Action: Repair or replace all defective, inadequate or deteriorated members. The porch or deck and all appurtenances must be capable of safely supporting normal use loads. FRONT PORCH, KEEP AN EYE ON FRONT PILLARS AND THE BLOCK STACKS. SETTLING AND SEPARATIONS.
Inspector notes (if given):
This is a notification that an inspection of your property at 2315 D ST has been completed with violations found. All violations must be repaired by next inspection date.
Date of Next Inspection: 03/29/2024
Inspector Name and Phone: Dennis Drbal, (402) 441-6431, ddrbal@lincoln.ne.gov
Violation Details:
Fire Life Safety Violation 5
Required Action: All required fire doors shall be maintained in an operative condition Repair or provide self-closing and latching mechanism and these doors shall not be blocked or obstructed or otherwise made inoperable. LAUNDRY ROOM DOOR BLOCKED OPEN
,Fire Life Safety Violation 13
Required Action: Remove all under stair storage. Under stair storage is not allowed unless a one hour self closing door and assembly is installed; storage unit walls and ceilings are provided with 5/8" fire code sheetrock; and one sprinkler head installed (may be tapped into buildings water supply). If the above criteria is not met, the current door must be removed and the opening framed in and sheetrocked.
,Zoning Violation 10
Required Action: Cease parking vehicles in front yard. No parking space is permitted in the front yard unless it is on a concrete driveway or its equivalent. The width of such parking area shall not exceed 35 percent of front yard width and it shall not be less than two (2) feet from and parallel to the side lot line and not less than two (2) feet from front property line.
Inspector notes (if given):
This is a notification that an inspection of your property at 3050 Q ST has been completed with violations found. All violations must be repaired by next inspection date.
Date of Next Inspection: 04/08/2024
Inspector Name and Phone: Ken Hilger, (402) 441-6429, khilger@lincoln.ne.gov
Violation Details:
Exterior Violation 13
Required Action: Must maintain positive drainage away from the foundation to prevent standing water within 5 feet of the structure. ADD DOWNSPOUT EXTENSIONS TO HAVE THE WATER DRAIN 5 FT. AWAY FROM THE STRUCTURE.
,Exterior Violation 18
Required Action: Repair or tuck point mortar joints. LARGE CRACKS IN THE BRICK MORTAR ON THE WEST, NORTH AND EAST SIDE OF THE STRUCTURE HAVE APPEARED: REPAIR ALL CRACKS IN THE BRICKS MORTAR.
,Interior Violation 16
Required Action: Remove all furniture from the premises that are not designed for outdoor use and are not located within an enclosed porch. REMOVE COUCH/SOFA THAT IS LOCATED IN THE BACK YARD.
Inspector notes (if given):
This is a notification that an inspection of your property at 2940 Nw 12th ST has been completed with violations found. All violations must be repaired by next inspection date.
Date of Next Inspection: 03/21/2024
Inspector Name and Phone: Stetson Riggs, (402) 441-6432, SRiggs@lincoln.ne.gov
A $75 fee has been assessed against your account for a third reinspection being needed.
Violation Details:
Interior Violation 2
Required Action: Repair or replace. #128 was effected by water damage and will need the carpet repaired or replaced
,Interior Violation 3
Required Action: Repair or replace. #128 was effected by water damage and will need the walls repaired or replaced
,Interior Violation 4
Required Action: Repair or replace. #128 was effected by water damage and will need the ceiling repaired or replaced
,Interior Violation 11
Required Action: Return the condition of the dwelling into a clean and sanitary condition. 128 in its current status is not livable and is therefore condemned due to water damage to unit and a collapsed ceiling
Inspector notes (if given):
This is a notification that an inspection of your property at 2846 Q ST has been completed with violations found. All violations must be repaired by next inspection date.
Date of Next Inspection: 04/08/2024
Inspector Name and Phone: Ken Hilger, (402) 441-6429, khilger@lincoln.ne.gov
Violation Details:
Exterior Violation 18
Required Action: Repair or tuck point mortar joints. CHIMNEYS MORTAR JOINTS ARE DETERIORATED: REPAIR MORTAR JOINTS. WEST AND NORTH SIDE BRICK MORTAR JOINTS ARE SEPARATED: REPAIR MORTAR JOINTS.
Inspector notes (if given):
This is a notification that an inspection of your property at 2144 Park Av has been completed with violations found. All violations must be repaired by next inspection date.
Date of Next Inspection: 04/08/2024
Inspector Name and Phone: James Reinsch, (402) 441-6430, JReinsch@lincoln.ne.gov
Violation Details:
Exterior Violation 18
Required Action: Repair or tuck point mortar joints. MORTAR LOSS ON BUILDING, REPAIR AND REPLACE ALL MISSING MORTAR AND LOOSE BRICK. FEEL FREE TO CALL ME WITH ANY QUESTIONS. (CORNERS,FRONT ENTRANCE, UPPER BRICK AT BAT HOUSE, ALL SIDES MISSING MORTAR). ENSURE ALL IS REPAIRED TO ENSURE ALL IS WEATHER TIGHT AND CRITTER PROOF.
Inspector notes (if given):
This is a notification that an inspection of your property at 5000 High ST has been completed with violations found. All violations must be repaired by next inspection date.
Date of Next Inspection: 04/05/2024
Inspector Name and Phone: Dennis Drbal, (402) 441-6431, ddrbal@lincoln.ne.gov
Violation Details:
Exterior Violation 8
Required Action: Address numbers required to be plainly visible from street. NEEDS APT NUMBERS ON ALL INTERIOR DOORS
,Interior Violation 4
Required Action: Repair or replace. REPAIR LAUNDRY ROOM CEILING APT #3
,Fire Life Safety Violation 1
Required Action: Single or multiple-station smoke alarms shall be installed and maintained in all residential occupancies: 1. On the ceiling or wall outside of each separate sleeping area. 2. In each room used for sleeping purposes. Exception: In groups R-2 & R-3 dwellings, smoke alarms are not required in each room used for sleeping purposes unless said room is renovated, remodeled, repaired, improved or otherwise subject to construction for any reason requiring a building permit or requiring a correction order from the code official. In the event of conflict IBC, IRC, and IFC shall control. 3. In each story within a dwelling unit, including basements and cellars but not crawl spaces and uninhabitable attics. In split level units a smoke alarm on the upper level is adequate if there is not a door separating the two and the lower level is less than a full story below the upper level. SMOKE ALARM NEEDED IN COMMON STAIRWELL AT BOTTOM OF STAIRS
,Fire Life Safety Violation 5
Required Action: All required fire doors shall be maintained in an operative condition Repair or provide self-closing and latching mechanism and these doors shall not be blocked or obstructed or otherwise made inoperable. FIRE DOOR TO GARAGE FROM LANDRY IN APT #2 REPAIR TO CLOSE AND LATCH ON ITS OWN
,Fire Life Safety Violation 6
Required Action: Provide approved window (refer to handout) or door for egress. INSTALL STEP UNDER BEDROOM WINDOWS IN APT #1 AND REBUILD LADDER OUTSIDE
,Fire Life Safety Violation 8
Required Action: The required fire-resistance rating for walls, fire stops, shaft enclosures, partitions and floors shall be maintained. 5/8" type x sheetrock must be installed and taped to separate this area from the rest of the occupancy of the building. INSTALL DRYWALL ON SKUTTLE HOLE IN GARAGE
Inspector notes (if given):
This is a notification that an inspection of your property at 4717 Baldwin Av has been completed with violations found. All violations must be repaired by next inspection date.
Date of Next Inspection: 04/08/2024
Inspector Name and Phone: Ken Hilger, (402) 441-6429, khilger@lincoln.ne.gov
Violation Details:
Interior Violation 2
Required Action: Carpet on the south stairs is ripped and deteriorating: repair/replace carpet on the south stairs.
Inspector notes (if given):
This is a notification that an inspection of your property at 4221 Industrial Ave has been completed with violations found. All violations must be repaired by next inspection date.
Date of Next Inspection: 04/08/2024
Inspector Name and Phone: Ken Hilger, (402) 441-6429, khilger@lincoln.ne.gov
Violation Details:
Exterior Violation 12
Required Action: Window glass on the southside of the building is cracked: repair/replace glass on the window.
,Fire Life Safety Violation 7
Required Action: Signs must be externally or internally illuminated by two electric lamps or be of an approved self-luminous type. Exit sign in the lobby is out: repair/replace exit sign
,Fire Life Safety Violation 11
Required Action: Repair, replace or provide required emergency lighting. Emergency lights on first, third floors and the lobby are non-functioning: repair/replace emergency lights.
Inspector notes (if given):
This is a notification that an inspection of your property at 4119 Holdrege ST has been completed with violations found. All violations must be repaired by next inspection date.
Date of Next Inspection: 04/08/2024
Inspector Name and Phone: Ken Hilger, (402) 441-6429, khilger@lincoln.ne.gov
Violation Details:
Site Violation 1
Required Action: All garbage/litter/yard clutter must be removed from the premises or properly stored. Tire that is not on a rim is located in the east window well: Remove tire from premises.
,Exterior Violation 3
Required Action: Siding on the south side of the structure has several holes in it: Repair/replace siding on the south side of the residence.
Inspector notes (if given):
This is a notification that an inspection of your property at 5334 R ST has been completed with violations found. All violations must be repaired by next inspection date.
Date of Next Inspection: 04/08/2024
Inspector Name and Phone: Ken Hilger, (402) 441-6429, khilger@lincoln.ne.gov
Violation Details:
Exterior Violation 1
Required Action: Piece of the soffit is missing: repair/replace soffit piece.
Inspector notes (if given):
This is a notification that an inspection of your property at 5320 R ST has been completed with violations found. All violations must be repaired by next inspection date.
Date of Next Inspection: 04/08/2024
Inspector Name and Phone: Ken Hilger, (402) 441-6429, khilger@lincoln.ne.gov
Violation Details:
Exterior Violation 11
Required Action: Remove 20 lb. LP gas container. 308.1.4 Open-flame cooking devices. Charcoal burners and other open-flame cooking devices shall not be operated on combustible balconies or within 10 feet (3048 mm) of combustible construction. Exceptions: 1. One- and two-family dwellings. 2. Where buildings, balconies and decks are protected by an automatic sprinkler system. 3. LP-gas cooking devices having LP-gas container with a water capacity not greater than 21/2 pounds [nominal 1 pound (0.454 kg) LP-gas capacity]
Inspector notes (if given):
This is a notification that an inspection of your property at 5300 R ST has been completed with violations found. All violations must be repaired by next inspection date.
Date of Next Inspection: 04/08/2024
Inspector Name and Phone: Ken Hilger, (402) 441-6429, khilger@lincoln.ne.gov
Violation Details:
Exterior Violation 1
Required Action: Piece of the soffit is missing: repair/replace soffit
,Exterior Violation 11
Required Action: Remove all 20 lb. LP gas tanks. 308.1.4 Open-flame cooking devices. Charcoal burners and other open-flame cooking devices shall not be operated on combustible balconies or within 10 feet (3048 mm) of combustible construction. Exceptions: 1. One- and two-family dwellings. 2. Where buildings, balconies and decks are protected by an automatic sprinkler system. 3. LP-gas cooking devices having LP-gas container with a water capacity not greater than 2 1/2 pounds [nominal 1 pound (0.454 kg) LP-gas capacity]
Inspector notes (if given):
This is a notification that an inspection of your property at 5440 Cleveland Av has been completed with violations found. All violations must be repaired by next inspection date.
Date of Next Inspection: 03/18/2024
Inspector Name and Phone: Ken Hilger, (402) 441-6429, khilger@lincoln.ne.gov
Violation Details:
Electrical Violation 1
Required Action: The exposed electrical wiring must be properly run, placed in conduit or protected in an approved manner. ELECTRICAL HAZARD TO THE RESIDENCE, SERVICE DROP IS TOO CLOSE TO THE SECOND FLOOR DECK ON THE WEST SIDE OF THE STRUCTURE: TALK TO A LICENSED ELECTRICIAN/LES ON HOW TO RECTIFY THIS HAZARD.
Inspector notes (if given):
This is a notification that an inspection of your property at 4325 N 66th ST has been completed with violations found. All violations must be repaired by next inspection date.
Date of Next Inspection: 04/29/2024
Inspector Name and Phone: Ken Hilger, (402) 441-6429, khilger@lincoln.ne.gov
Violation Details:
Exterior Violation 7
Required Action: Repair/replace deteriorated portions of stairway. FRONT ENTRY STEPS ARE DETERIORATING: REPAIR/REPLACE FRONT ENTRY CONCRETE STEPS.
Inspector notes (if given):
This is a notification that an inspection of your property at 4431 Holdrege ST has been completed with violations found. All violations must be repaired by next inspection date.
Date of Next Inspection: 04/01/2024
Inspector Name and Phone: Ken Hilger, (402) 441-6429, khilger@lincoln.ne.gov
Violation Details:
Exterior Violation 12
Required Action: Window on the south side of the building has a large crack in it: repair/replace cracked glass.
,Interior Violation 1
Required Action: Carpet on the south entry stairs is deteriorated: repair/replace carpet on south stairs.
,Fire Life Safety Violation 5
Required Action: All required fire doors shall be maintained in an operative condition Repair or provide self-closing and latching mechanism and these doors shall not be blocked or obstructed or otherwise made inoperable. One fire door has a broken handle, another does not latch, several doors are being propped open: Fix all violations.
,Fire Life Safety Violation 7
Required Action: Signs must be externally or internally illuminated by two electric lamps or be of an approved self-luminous type. Poorly lit Exit sign's needs to be brought back up to code.
,Fire Life Safety Violation 11
Required Action: Repair, replace or provide required emergency lighting. Emergency lights need new batteries: bring emergency lights back up to code.
,Fire Life Safety Violation 13
Required Action: Remove all under stair storage. Under stair storage is not allowed unless a one hour self closing door and assembly is installed; storage unit walls and ceilings are provided with 5/8" fire code sheetrock; and one sprinkler head installed (may be tapped into buildings water supply). If the above criteria is not met, the current door must be removed and the opening framed in and sheetrocked. Remove all items being stored under the exiting stair cases.
Inspector notes (if given):
This is a notification that an inspection of your property at 4000 Northlund Dr has been completed with violations found. All violations must be repaired by next inspection date.
Date of Next Inspection: 04/01/2024
Inspector Name and Phone: Ken Hilger, (402) 441-6429, khilger@lincoln.ne.gov
Violation Details:
Fire Life Safety Violation 9
Required Action: Remove combustibles/fire threat. 308.1.4 Open-flame cooking devices. Charcoal burners and other open-flame cooking devices shall not be operated on combustible balconies or within 10 feet (3048 mm) of combustible construction. Exceptions: 1. One- and two-family dwellings. 2. Where buildings, balconies and decks are protected by an automatic sprinkler system. 3. LP-gas cooking devices having LP-gas container with a water capacity not greater than 2 1/2 pounds [nominal 1 pound (0.454 kg) LP-gas capacity]
Inspector notes (if given):
This is a notification that an inspection of your property at 4041 Northlund Dr has been completed with violations found. All violations must be repaired by next inspection date.
Date of Next Inspection: 04/01/2024
Inspector Name and Phone: Ken Hilger, (402) 441-6429, khilger@lincoln.ne.gov
Violation Details:
Fire Life Safety Violation 9
Required Action: Remove combustibles/fire threat. 308.1.4 Open-flame cooking devices. Charcoal burners and other open-flame cooking devices shall not be operated on combustible balconies or within 10 feet (3048 mm) of combustible construction. Exceptions: 1. One- and two-family dwellings. 2. Where buildings, balconies and decks are protected by an automatic sprinkler system. 3. LP-gas cooking devices having LP-gas container with a water capacity not greater than 2 1/2 pounds [nominal 1 pound (0.454 kg) LP-gas capacity]
Inspector notes (if given):
This is a notification that an inspection of your property at 4100 Northlund Dr has been completed with violations found. All violations must be repaired by next inspection date.
Date of Next Inspection: 04/01/2024
Inspector Name and Phone: Ken Hilger, (402) 441-6429, khilger@lincoln.ne.gov
Violation Details:
Fire Life Safety Violation 9
Required Action: Remove combustibles/fire threat. 308.1.4 Open-flame cooking devices. Charcoal burners and other open-flame cooking devices shall not be operated on combustible balconies or within 10 feet (3048 mm) of combustible construction. Exceptions: 1. One- and two-family dwellings. 2. Where buildings, balconies and decks are protected by an automatic sprinkler system. 3. LP-gas cooking devices having LP-gas container with a water capacity not greater than 2 1/2 pounds [nominal 1 pound (0.454 kg) LP-gas capacity]
Inspector notes (if given):
This is a notification that an inspection of your property at 4431 Holdrege ST has been completed with violations found. All violations must be repaired by next inspection date.
Date of Next Inspection: 04/01/2024
Inspector Name and Phone: Ken Hilger, (402) 441-6429, khilger@lincoln.ne.gov
Violation Details:
Exterior Violation 12
Required Action: Window on the south side of the building has a large crack in it: repair/replace cracked glass.
,Interior Violation 1
Required Action: Carpet on the south entry stairs is deteriorated: repair/replace carpet on south stairs.
,Fire Life Safety Violation 5
Required Action: All required fire doors shall be maintained in an operative condition Repair or provide self-closing and latching mechanism and these doors shall not be blocked or obstructed or otherwise made inoperable. One fire door has a broken handle, another does not latch, several doors are being propped open: Fix all violations.
,Fire Life Safety Violation 7
Required Action: Signs must be externally or internally illuminated by two electric lamps or be of an approved self-luminous type. Poorly lit Exit sign's needs to be brought back up to code.
,Fire Life Safety Violation 11
Required Action: Repair, replace or provide required emergency lighting. Emergency lights need new batteries: bring emergency lights back up to code.
,Fire Life Safety Violation 13
Required Action: Remove all under stair storage. Under stair storage is not allowed unless a one hour self closing door and assembly is installed; storage unit walls and ceilings are provided with 5/8" fire code sheetrock; and one sprinkler head installed (may be tapped into buildings water supply). If the above criteria is not met, the current door must be removed and the opening framed in and sheetrocked. Remove all items being stored under the exiting stair cases.
Inspector notes (if given):
This is a notification that an inspection of your property at 919 S 12th ST has been completed with violations found. All violations must be repaired by next inspection date.
Date of Next Inspection: 03/27/2024
Inspector Name and Phone: James Reinsch, (402) 441-6430, JReinsch@lincoln.ne.gov
Violation Details:
Exterior Violation 4
Required Action: Repair or replace. DOOR TRIM MISSING ON UNITS, REPAIR/REPLACE
,Exterior Violation 8
Required Action: Address numbers required to be plainly visible from street. ENSURE ALL UNIT NUMBERS ARE POSTED ON ENTRY DOORS TO UNITS. AND FRONT OF BUILDING
,Exterior Violation 10
Required Action: Screens must be provided and kept in good repair between May 15th and October 1st of each year. ENSURE ALL WINDOWS HAVE SCREENS FREE FROM DEFECTS AND ARE INSTALLED
,Exterior Violation 12
Required Action: Repair/replace. 3-1-24, SEVERAL WINDOWS BROKEN OUT, REPAIR/REPLACE
,Interior Violation 2
Required Action: Repair or replace. BATHROOM FLOORS, ENSURE ALL FLOORS ARE FREE FROM DEFECTS AND HAVE ZERO PENETRATIONS.
,Interior Violation 3
Required Action: Repair or replace. BATHROOMS AND KITCHEN WALLS, REPAIR/REPLACE TO ENSURE ALL ARE FREE FROM DEFECTS AND NO PENETRATIONS.
,Interior Violation 4
Required Action: Repair or replace. BATHROOM CEILINGS, REPAIR/REPLACE
,Fire Life Safety Violation 1
Required Action: Single or multiple-station smoke alarms shall be installed and maintained in all residential occupancies: 1. On the ceiling or wall outside of each separate sleeping area. 2. In each room used for sleeping purposes. Exception: In groups R-2 & R-3 dwellings, smoke alarms are not required in each room used for sleeping purposes unless said room is renovated, remodeled, repaired, improved or otherwise subject to construction for any reason requiring a building permit or requiring a correction order from the code official. In the event of conflict IBC, IRC, and IFC shall control. 3. In each story within a dwelling unit, including basements and cellars but not crawl spaces and uninhabitable attics. In split level units a smoke alarm on the upper level is adequate if there is not a door separating the two and the lower level is less than a full story below the upper level. SMOKE DETECTORS NEEDED IN BASEMENT BY FURNACE AND ALL HALLWAYS (BOTH SIDES) ON EVERY LEVEL. SMOKE DETECTOR AND CO DETECTORS NEEDED IN ROOM WITH FURNACE AND OUTSIDE IN HALL.
,Fire Life Safety Violation 5
Required Action: All required fire doors shall be maintained in an operative condition Repair or provide self-closing and latching mechanism and these doors shall not be blocked or obstructed or otherwise made inoperable. ENSURE ALL UNIT ENTRY DOORS SHUT AND LATCH. ENTRY INTO FURNACE ROOM. AND ALL DOORS TO STORAGE AND OFFICE BE SELF CLOSING AND LATCHING. REMOVE MULTIPLE LOCKS FROM BASEMENT EGRESS DOORS.
,Fire Life Safety Violation 8
Required Action: The required fire-resistance rating for walls, fire stops, shaft enclosures, partitions and floors shall be maintained. 5/8" type x sheetrock must be installed and taped to separate this area from the rest of the occupancy of the building. FURNACE ROOM CEILING, REPLACE ALL DAMAGED CEILINGS AND WALLS BY WATER, TAPE/MUD AND ENSURE ALL PENETRATIONS ARE COVERED TO CODE.
,Fire Life Safety Violation 9
Required Action: Remove combustibles/fire threat. REMOVE ALL ITEMS IN HALLWAYS AND UNDER STAIRS ON ALL LEVELS. REMOVE ALL GAS POWERED EQUIPMENT FROM BASEMENT AND FURNACE ROOM. (SNOW BLOWER)
,Fire Life Safety Violation 11
Required Action: Repair, replace or provide required emergency lighting. ENSURE ALL EMERGENCY LIGHTING IS WORKING AND ONE INSTALLED IN BASEMENT AT BATHROOM HALLWAY,
,Fire Life Safety Violation 13
Required Action: Remove all under stair storage. Under stair storage is not allowed unless a one hour self closing door and assembly is installed; storage unit walls and ceilings are provided with 5/8" fire code sheetrock; and one sprinkler head installed (may be tapped into buildings water supply). If the above criteria is not met, the current door must be removed and the opening framed in and sheetrocked.
,Fire Life Safety Violation 17
Recommend plug in type with a battery back up or sealed 10 year battery. ENSURE YOU HAVE WORKING CO DETECTORS ON ALL LEVELS.
,Electrical Violation 6
Required Action: Repair or replace cover plates. KITCHEN, INSTALL COVER PLATES AS NEEDED
Inspector notes (if given):
This is a notification that an inspection of your property at 3146 Apple ST has been completed with violations found. All violations must be repaired by next inspection date.
Date of Next Inspection: 03/29/2024
Inspector Name and Phone: Ken Hilger, (402) 441-6429, khilger@lincoln.ne.gov
Violation Details:
Exterior Violation 16
Required Action: The deteriorated or missing roof must be repaired or replaced. SHINGLES ON THE SOUTH SIDE OF THE STRUCTURE ARE STARTING TO DETERIORATE: WHAT ACTION IS IN PLACE TO RESOLVE THIS ISSUE IN THE NEAR FUTURE?
,Interior Violation 16
Required Action: Remove all furniture from the premises that are not designed for outdoor use and are not located within an enclosed porch. REMOVE UPHOLSTERED FURNITURE THAT'S LOCATED ON THE DECK AND SIDEWALK.
Inspector notes (if given):
This is a notification that an inspection of your property at 5628 Huntington Ave has been completed with violations found. All violations must be repaired by next inspection date.
Date of Next Inspection: 03/29/2024
Inspector Name and Phone: Ken Hilger, (402) 441-6429, khilger@lincoln.ne.gov
Violation Details:
Fire Life Safety Violation 12
Required Action: Recharge or replace expired extinguisher(s).
Inspector notes (if given):
This is a notification that an inspection of your property at 623 S 18th ST has been completed with violations found. All violations must be repaired by next inspection date.
Date of Next Inspection: 03/18/2024
Inspector Name and Phone: Stetson Riggs, (402) 441-6432, SRiggs@lincoln.ne.gov
Violation Details:
Interior Violation 4
Required Action: Repair or replace. Ceiling patch by unit #25 needs to be taped and painted
,Interior Violation 25
Required Action: Repair/replace. Missing door handle on laundry room
,Fire Life Safety Violation 1
Required Action: Single or multiple-station smoke alarms shall be installed and maintained in all residential occupancies: 1. On the ceiling or wall outside of each separate sleeping area. 2. In each room used for sleeping purposes. Exception: In groups R-2 & R-3 dwellings, smoke alarms are not required in each room used for sleeping purposes unless said room is renovated, remodeled, repaired, improved or otherwise subject to construction for any reason requiring a building permit or requiring a correction order from the code official. In the event of conflict IBC, IRC, and IFC shall control. 3. In each story within a dwelling unit, including basements and cellars but not crawl spaces and uninhabitable attics. In split level units a smoke alarm on the upper level is adequate if there is not a door separating the two and the lower level is less than a full story below the upper level. Missing battery in laundry room smoke detector
,Fire Life Safety Violation 5
Required Action: All required fire doors shall be maintained in an operative condition Repair or provide self-closing and latching mechanism and these doors shall not be blocked or obstructed or otherwise made inoperable. Laundry room fire door must self close and latch
,Fire Life Safety Violation 12
Required Action: Recharge or replace expired extinguisher(s). Must install fire extinguishers
,Fire Life Safety Violation 14
Required Action: All systems, devices and equipment to detect a fire, activate an alarm, or suppress or control a fire or any combination thereof shall be maintained in an operable condition at all times. Pull station on wall by #10 is pulled out of the wall
Inspector notes (if given):
This is a notification that an inspection of your property at 3629 N 60th ST has been completed with violations found. All violations must be repaired by next inspection date.
Date of Next Inspection: 03/18/2024
Inspector Name and Phone: Sean Stewart, (402) 441-6525, sstewart@lincoln.ne.gov
Violation Details:
Site Violation 1
Required Action: All garbage/litter/yard clutter must be removed from the premises or properly stored. Large pile of cat litter at Northwest corner of building. Entire yard of complex has copious amounts of dog feces.
,Exterior Violation 9
Required Action: Gutters and downspouts shall be maintained in good repair and free of obstructions. Replace crushed gutter on southside above carport area, add elbow at south west corner, replace extension at northwest corner.
,Interior Violation 16
Required Action: Remove all furniture from the premises that are not designed for outdoor use and are not located within an enclosed porch. Remove upholstered furniture and items intended for indoor use by apartment #5 and apartment #16
,Fire Life Safety Violation 13
Required Action: Remove all under stair storage. Under stair storage is not allowed unless a one hour self closing door and assembly is installed; storage unit walls and ceilings are provided with 5/8" fire code sheetrock; and one sprinkler head installed (may be tapped into buildings water supply). If the above criteria is not met, the current door must be removed and the opening framed in and sheetrocked. Remove items stored underneath east side stairway
Inspector notes (if given):
This is a notification that an inspection of your property at 3619 N 60th ST has been completed with violations found. All violations must be repaired by next inspection date.
Date of Next Inspection: 03/18/2024
Inspector Name and Phone: Sean Stewart, (402) 441-6525, sstewart@lincoln.ne.gov
Violation Details:
Exterior Violation 9
Required Action: Gutters and downspouts shall be maintained in good repair and free of obstructions. Repair or replace missing components of gutters downspout system on either side of carport area.
Inspector notes (if given):
This is a notification that an inspection of your property at 3609 N 60th ST has been completed with violations found. All violations must be repaired by next inspection date.
Date of Next Inspection: 03/18/2024
Inspector Name and Phone: Sean Stewart, (402) 441-6525, sstewart@lincoln.ne.gov
Violation Details:
Exterior Violation 4
Required Action: Repair or replace. Trim coil fell off on southside center of the building. Reinstall
,Exterior Violation 9
Required Action: Gutters and downspouts shall be maintained in good repair and free of obstructions. Install downspout elbows to divert water away from post of garage on the east side
Inspector notes (if given):
This is a notification that an inspection of your property at 5346 Ervin ST has been completed with violations found. All violations must be repaired by next inspection date.
Date of Next Inspection: 03/29/2024
Inspector Name and Phone: Ken Hilger, (402) 441-6429, khilger@lincoln.ne.gov
Violation Details:
Exterior Violation 11
Required Action: Replace, repair, or remove unsafe equipment. TWO SATELLITE DISHES ON THE NORTHEAST SIDE OF THE STRUCTURE ARE NOT SECURE: REMOVE/SECURE SATELLITE DISHES.
Inspector notes (if given):
This is a notification that an inspection of your property at 4841 Colfax Ave has been completed with violations found. All violations must be repaired by next inspection date.
Date of Next Inspection: 03/28/2024
Inspector Name and Phone: Ken Hilger, (402) 441-6429, khilger@lincoln.ne.gov
Violation Details:
Site Violation 1
Required Action: All garbage/litter/yard clutter must be removed from the premises or properly stored. REMOVE ALL DEBRIS THAT IS LOCATED NORTH OF THIS STRUCTURE.
Inspector notes (if given):
This is a notification that an inspection of your property at 4837 Leighton Av has been completed with violations found. All violations must be repaired by next inspection date.
Date of Next Inspection: 03/29/2024
Inspector Name and Phone: Ken Hilger, (402) 441-6429, khilger@lincoln.ne.gov
Violation Details:
Exterior Violation 6
Required Action: Repair/replace/install. HANDRAILS ON THE EAST SIDE OF THE STAIRS ARE LOOSE: FIX/REPAIR LOOSE HANDRAILS.
,Exterior Violation 9
Required Action: Gutters and downspouts shall be maintained in good repair and free of obstructions. GUTTER ON THE EAST SIDE OF THE STRUCTURE IS HANGING DOWN: REPAIR/REPLACE GUTTER ON THE EAST SIDE OF THE STRUCTURE.
,Exterior Violation 13
Required Action: Must maintain positive drainage away from the foundation to prevent standing water within 5 feet of the structure. DOWN SPOUTS ON THE SOUTH SIDE OF THE STRUCTURE ARE NOT DRAINING WATER 5FT AWAY FROM THE STRUCTURE: FIX/REPAIR DOWN SPOUTS TO MAINTAIN PROPER WATER DRAINAGE.
Inspector notes (if given):
This is a notification that an inspection of your property at 9200 Heritage Lakes Dr has been completed with violations found. All violations must be repaired by next inspection date.
Date of Next Inspection: 02/28/2024
Inspector Name and Phone: Dennis Drbal, (402) 441-6431, ddrbal@lincoln.ne.gov
Violation Details:
Exterior Violation 13
Required Action: Must maintain positive drainage away from the foundation to prevent standing water within 5 feet of the structure.
Inspector notes (if given):
This is a notification that an inspection of your property at 3939 N 26th ST has been completed with violations found. All violations must be repaired by next inspection date.
Date of Next Inspection: 03/28/2024
Inspector Name and Phone: Stetson Riggs, (402) 441-6432, SRiggs@lincoln.ne.gov
A $75 fee has been assessed against your account for a third reinspection being needed.
Violation Details:
Admin Violation 5
Required Action: Discontinue work immediately.
,Interior Violation 3
Required Action: Repair or replace. Drywall around sprinkler heads next to room 113 and 115
,Interior Violation 4
Required Action: Repair or replace. Ceiling in employee laundry room need repaired so that there are no holes
,Interior Violation 23
Required Action: Abandon use of or vacate areas not designed or intended to be used for living, sleeping, cooking or dining purposes. Conference room will need permits for work that was done to ensure that all applicable codes are meet
,Interior Violation 24
Required Action: Repair/replace. Loose toilet in unit 304
,Fire Life Safety Violation 1
Required Action: Single or multiple-station smoke alarms shall be installed and maintained in all residential occupancies: 1. On the ceiling or wall outside of each separate sleeping area. 2. In each room used for sleeping purposes. Exception: In groups R-2 & R-3 dwellings, smoke alarms are not required in each room used for sleeping purposes unless said room is renovated, remodeled, repaired, improved or otherwise subject to construction for any reason requiring a building permit or requiring a correction order from the code official. In the event of conflict IBC, IRC, and IFC shall control. 3. In each story within a dwelling unit, including basements and cellars but not crawl spaces and uninhabitable attics. In split level units a smoke alarm on the upper level is adequate if there is not a door separating the two and the lower level is less than a full story below the upper level.
,Fire Life Safety Violation 5
Required Action: All required fire doors shall be maintained in an operative condition Repair or provide self-closing and latching mechanism and these doors shall not be blocked or obstructed or otherwise made inoperable.
,Fire Life Safety Violation 7
Required Action: Signs must be externally or internally illuminated by two electric lamps or be of an approved self-luminous type.
,Fire Life Safety Violation 11
Required Action: Repair, replace or provide required emergency lighting.
,Electrical Violation 9
Required Action: Discontinue the use of temporary extension cords and provide permanent electrical wiring and receptacles. Remove any and all extension cords in units and plug appliances directly into the wall
,Heating Mechanical Violation 15
Required Actions: Repair unsafe appliance. Install missing AC covers on units
Inspector notes (if given):
This is a notification that an inspection of your property at 1133 Belmont Av has been completed with violations found. All violations must be repaired by next inspection date.
Date of Next Inspection: 03/28/2024
Inspector Name and Phone: Stetson Riggs, (402) 441-6432, SRiggs@lincoln.ne.gov
A $75 fee has been assessed against your account for a third reinspection being needed.
Violation Details:
Exterior Violation 9
Required Action: Gutters and downspouts shall be maintained in good repair and free of obstructions. Missing down spout on south west corner of building
,Exterior Violation 10
Required Action: Screens must be provided and kept in good repair between May 15th and October 1st of each year. Operational windows must have window screens
,Exterior Violation 12
Required Action: Repair/replace. Ensure all unit windows are weather tight and are able to shut latch and provide security
,Interior Violation 4
Required Action: Repair or replace. Discoloring on ceiling in bathroom
,Fire Life Safety Violation 5
Required Action: All required fire doors shall be maintained in an operative condition Repair or provide self-closing and latching mechanism and these doors shall not be blocked or obstructed or otherwise made inoperable. Door to pool room drags on floor and does not shut and latch
,Fire Life Safety Violation 6
Required Action: Provide approved window (refer to handout) or door for egress. Door to exit pool room does not open and allow for egress
,Plumbing Violation 4
Required Action: Repair/replace. A plumbing permit must be applied for and received from this office. Water heaters will need to be inspected and get inspection stickers on units
Inspector notes (if given):
This is a notification that an inspection of your property at 2909 N 52nd ST has been completed with violations found. All violations must be repaired by next inspection date.
Date of Next Inspection: 03/29/2024
Inspector Name and Phone: Ken Hilger, (402) 441-6429, khilger@lincoln.ne.gov
Violation Details:
Exterior Violation 2
Required Action: Fascia on the west side of the structure is starting to deteriorate: Fix/repair fascia on the west side of the structure.
,Exterior Violation 12
Required Action: Lower windows on the north side of the structure are starting to deteriorate: fix/replace windows.
Inspector notes (if given):
This is a notification that an inspection of your property at 1824 S 15th ST has been completed with violations found. All violations must be repaired by next inspection date.
Date of Next Inspection: 03/28/2024
Inspector Name and Phone: James Reinsch, (402) 441-6430, JReinsch@lincoln.ne.gov
Violation Details:
Site Violation 2
Required Action: Overgrown weeds /dead or dying trees/limbs must be removed from the premises. EAST SIDE, WEED TREES, REMOVE OFF BUILDING (WINDOW EGRESS CONCERNS)
,Electrical Violation 5
Required Action: Repair or replace outlets. EAST SIDE, SECURE OUTLETS ON OUTSIDE. (LOOSE AT BRICK)
Inspector notes (if given):
This is a notification that an inspection of your property at 1523 Superior ST has been completed with violations found. All violations must be repaired by next inspection date.
Date of Next Inspection: 03/27/2024
Inspector Name and Phone: Stetson Riggs, (402) 441-6432, SRiggs@lincoln.ne.gov
Violation Details:
Electrical Violation 4
Required Action: Repair or replace switches. 3rd floor laundry room outlet switch loose
,Electrical Violation 6
Required Action: Repair or replace cover plates. 2nd floor laundry room outlet cover, damaged and needs to be replaced
,Heating Mechanical Violation 2
Required Action: Repair exhaust fan(s). 3rd floor laundry room exhaust fan not operating as intended
Inspector notes (if given):
This is a notification that an inspection of your property at 1521 Superior ST has been completed with violations found. All violations must be repaired by next inspection date.
Date of Next Inspection: 03/27/2024
Inspector Name and Phone: Stetson Riggs, (402) 441-6432, SRiggs@lincoln.ne.gov
Violation Details:
Exterior Violation 1
Required Action: Repair or replace. East side between second and third floor missing and pulling away
,Exterior Violation 2
Required Action: Repair or replace. East side between second and third floor missing and pulling away
Inspector notes (if given):
This is a notification that an inspection of your property at 1519 Superior ST has been completed with violations found. All violations must be repaired by next inspection date.
Date of Next Inspection: 03/27/2024
Inspector Name and Phone: Stetson Riggs, (402) 441-6432, SRiggs@lincoln.ne.gov
Violation Details:
Heating Mechanical Violation 6
Required Action: A mechanical permit must be applied for and received from this office. Missing inspection sticker on furnace in first floor utility room
Inspector notes (if given):
This is a notification that an inspection of your property at 1517 Superior ST has been completed with violations found. All violations must be repaired by next inspection date.
Date of Next Inspection: 03/27/2024
Inspector Name and Phone: Stetson Riggs, (402) 441-6432, SRiggs@lincoln.ne.gov
Violation Details:
Fire Life Safety Violation 1
Required Action: Single or multiple-station smoke alarms shall be installed and maintained in all residential occupancies: 1. On the ceiling or wall outside of each separate sleeping area. 2. In each room used for sleeping purposes. Exception: In groups R-2 & R-3 dwellings, smoke alarms are not required in each room used for sleeping purposes unless said room is renovated, remodeled, repaired, improved or otherwise subject to construction for any reason requiring a building permit or requiring a correction order from the code official. In the event of conflict IBC, IRC, and IFC shall control. 3. In each story within a dwelling unit, including basements and cellars but not crawl spaces and uninhabitable attics. In split level units a smoke alarm on the upper level is adequate if there is not a door separating the two and the lower level is less than a full story below the upper level. Missing smoke detector in 3rd floor laundry
,Fire Life Safety Violation 5
Required Action: All required fire doors shall be maintained in an operative condition Repair or provide self-closing and latching mechanism and these doors shall not be blocked or obstructed or otherwise made inoperable. Fire door must self-close and latch ny #9
,Fire Life Safety Violation 7
Required Action: Signs must be externally or internally illuminated by two electric lamps or be of an approved self-luminous type. Exit light by #7
Inspector notes (if given):
This is a notification that an inspection of your property at 1515 Superior ST has been completed with violations found. All violations must be repaired by next inspection date.
Date of Next Inspection: 03/27/2024
Inspector Name and Phone: Stetson Riggs, (402) 441-6432, SRiggs@lincoln.ne.gov
Violation Details:
Exterior Violation 4
Required Action: Repair or replace. Window trim on west side of building, on the third floor, south end of building needs to be resecured
,Exterior Violation 6
Required Action: Repair/replace/install. Northwest third floor balcony missing spindles on deck
,Exterior Violation 16
Required Action: The deteriorated or missing roof must be repaired or replaced. Southwest corner of building is missing roofing material on top corner, repair or replace missing roofing materials
,Fire Life Safety Violation 1
Required Action: Single or multiple-station smoke alarms shall be installed and maintained in all residential occupancies: 1. On the ceiling or wall outside of each separate sleeping area. 2. In each room used for sleeping purposes. Exception: In groups R-2 & R-3 dwellings, smoke alarms are not required in each room used for sleeping purposes unless said room is renovated, remodeled, repaired, improved or otherwise subject to construction for any reason requiring a building permit or requiring a correction order from the code official. In the event of conflict IBC, IRC, and IFC shall control. 3. In each story within a dwelling unit, including basements and cellars but not crawl spaces and uninhabitable attics. In split level units a smoke alarm on the upper level is adequate if there is not a door separating the two and the lower level is less than a full story below the upper level. 2nd floor laundry room missing smoke detector
,Fire Life Safety Violation 5
Required Action: All required fire doors shall be maintained in an operative condition Repair or provide self-closing and latching mechanism and these doors shall not be blocked or obstructed or otherwise made inoperable. 2nd floor laundry room fire door must self-close and latch
,Fire Life Safety Violation 7
Required Action: Signs must be externally or internally illuminated by two electric lamps or be of an approved self-luminous type. Exit lights need repaired or replaced by #7 and #11
,Heating Mechanical Violation 5
Required Action: Clothes dryer vents shall have smooth interior surfaces and terminate outside the building with a back draft preventer. Northwest corner, first floor, missing dryer vent cover
Inspector notes (if given):
This is a notification that an inspection of your property at 1511 Superior ST has been completed with violations found. All violations must be repaired by next inspection date.
Date of Next Inspection: 03/27/2024
Inspector Name and Phone: Stetson Riggs, (402) 441-6432, SRiggs@lincoln.ne.gov
Violation Details:
Interior Violation 3
Required Action: Repair or replace. Drywall in first floor utility room needs to be repaired, taped, and painted
,Interior Violation 22
Required Action: Remove mold/mildew and sanitize area. Remove and sanitize visible mold in first floor utility room
,Plumbing Violation 4
Required Action: Repair/replace. A plumbing permit must be applied for and received from this office. Water heater on first floor was replaced and does not have an inspection sticker
Inspector notes (if given):
This is a notification that an inspection of your property at 1507 Superior ST has been completed with violations found. All violations must be repaired by next inspection date.
Date of Next Inspection: 03/27/2024
Inspector Name and Phone: Stetson Riggs, (402) 441-6432, SRiggs@lincoln.ne.gov
Violation Details:
Interior Violation 4
Required Action: Repair or replace. 2nd and 3rd floor laundry room utility closet ceiling has water damage and will need replaced
,Interior Violation 6
Required Action: Repair or replace in compliance with the International Building Code or International Residential Code. Broken floor joist in laundry room between second and third floor, will need a building permit and inspection completed
,Fire Life Safety Violation 5
Required Action: All required fire doors shall be maintained in an operative condition Repair or provide self-closing and latching mechanism and these doors shall not be blocked or obstructed or otherwise made inoperable. Fire door by #9 must slef-close and latch
Inspector notes (if given): Broken floor joist in laundry room between second and third floor,
This is a notification that an inspection of your property at 1505 Superior ST has been completed with violations found. All violations must be repaired by next inspection date.
Date of Next Inspection: 03/27/2024
Inspector Name and Phone: Stetson Riggs, (402) 441-6432, SRiggs@lincoln.ne.gov
Violation Details:
Plumbing Violation 3
Required Action: A galvanized, hard drawn copper, or listed relief valve drain tube must be installed. It shall extend not more than 2 feet or less than 6 inches from the floor. The end of the drain pipe shall not be threaded. Need drip legs on water heaters on first floor
,Plumbing Violation 7
Required Action: Repair plumbing leak. Water heater on the right side in the first-floor utility area is leaking from the top of the unit
Inspector notes (if given):
This is a notification that an inspection of your property at 1501 Superior ST has been completed with violations found. All violations must be repaired by next inspection date.
Date of Next Inspection: 03/27/2024
Inspector Name and Phone: Stetson Riggs, (402) 441-6432, SRiggs@lincoln.ne.gov
Violation Details:
Interior Violation 24
Required Action: Repair/replace. Handrail between second and third floor by #6
Inspector notes (if given):
This is a notification that an inspection of your property at 3820 Cornhusker Hwy has been completed with violations found. All violations must be repaired by next inspection date.
Date of Next Inspection: 03/26/2024
Inspector Name and Phone: Ken Hilger, (402) 441-6429, khilger@lincoln.ne.gov
Violation Details:
Exterior Violation 12
Required Action: SEVERAL WINDOWS ON THE SOUTH SIDE OF THE STRUCTURE ARE DAMAGED/BROKEN/CRACKED: REPLACE/REPAIR BROKEN WINDOWS.
,Fire Life Safety Violation 10
Required Action: EXITING FIRE ESCAPE ON THE EAST SIDE OF THE STRUCTURE IS BEING OBSTRUCTED BY DEBRIS AND GARBAGE DUMPSTERS: REMOVE DEBRIS AND GARBAGE DUMPSTERS.
Inspector notes (if given):
This is a notification that an inspection of your property at 8455 Andermatt Dr has been completed with violations found. All violations must be repaired by next inspection date.
Date of Next Inspection: 03/29/2024
Inspector Name and Phone: Dennis Drbal, (402) 441-6431, ddrbal@lincoln.ne.gov
Violation Details:
Fire Life Safety Violation 5
Required Action: All required fire doors shall be maintained in an operative condition Repair or provide self-closing and latching mechanism and these doors shall not be blocked or obstructed or otherwise made inoperable. FIRE DOORS LOBBY BOTH NORTH AND SOUTH TO LATCH / 2ND FLOOR STAIRWELL NORTH END
Inspector notes (if given):
This is a notification that an inspection of your property at 4341 N 60th ST has been completed with violations found. All violations must be repaired by next inspection date.
Date of Next Inspection: 03/25/2024
Inspector Name and Phone: Ken Hilger, (402) 441-6429, khilger@lincoln.ne.gov
Violation Details:
Exterior Violation 1
Required Action: SOFFIT ON THE SOUTH SIDE OF THE STRUCTURE IS DETACHED: REPAIR DETACHED SOFFIT.
,Exterior Violation 6
Required Action: HANDRAILS ON BOTH SIDES OF THE STAIRS ARE DETERIORATING AND NEED TO BE REPAIRED: REPAIR/REPLACE HANDRAILS ON THE STAIRCASE.
,Exterior Violation 13
Required Action: Must maintain positive drainage away from the foundation to prevent standing water within 5 feet of the structure. THE DOWNSPOUT ON THE MIDDLE, NORTH SIDE OF THE STRUCTURE IS MISSING: ADD EXTENSION TO THE MIDDLE, NORTH DOWN SPOUT.
Inspector notes (if given):
This is a notification that an inspection of your property at 3900 Cornhusker Hwy has been completed with violations found. All violations must be repaired by next inspection date.
Date of Next Inspection: 03/25/2024
Inspector Name and Phone: Ken Hilger, (402) 441-6429, khilger@lincoln.ne.gov
Violation Details:
Exterior Violation 12
Required Action: SEVERAL WINDOWS, ON THE SOUTH SIDE OF THE STRUCTURE, HAVE BROKEN GLASS IN THE FRAMES: REPAIR/REPLACE BROKEN GLASS.
,Fire Life Safety Violation 10
Required Action: EAST FIRE ESCAPES ACCESS TO THE PUBLIC WAY IS BEING OBSTRUCTED BY GARBAGE DUMPSTERS AND DEBRIS: REMOVE ALL ITEMS FROM THE BOTTOM OF THE FIRE ESCAPE AND MAINTAIN 44 INCH PATH TO THE PUBLIC WAY.
Inspector notes (if given): AN INTERNAL INSPECTION NEEDS TO BE DONE. CALL HOUSING INSPECTOR KEN HILGER AT 402-441-6429 TO SCHEDULE A WALK THROUGH.
This is a notification that an inspection of your property at 2611 A ST has been completed with violations found. All violations must be repaired by next inspection date.
Date of Next Inspection: 03/25/2024
Inspector Name and Phone: James Reinsch, (402) 441-6430, JReinsch@lincoln.ne.gov
Violation Details:
Site Violation 1
Required Action: All garbage/litter/yard clutter must be removed from the premises or properly stored. RUBBISH BUILD UP ON REAR OF PROPERTY, REMOVE. (TRASH, TIRE, YARD WASTE)
,Exterior Violation 19
Required Action: Repair or replace all defective, inadequate or deteriorated members. The porch or deck and all appurtenances must be capable of safely supporting normal use loads. SOUTH SIDE, FIRST FLOOR DECK. REPAIR/REPLACE STEPS AS NEEDED. (BROKEN FIRST STEP)
Inspector notes (if given):
This is a notification that an inspection of your property at 1420 E ST has been completed with violations found. All violations must be repaired by next inspection date.
Date of Next Inspection: 03/25/2024
Inspector Name and Phone: James Reinsch, (402) 441-6430, JReinsch@lincoln.ne.gov
Violation Details:
Fire Life Safety Violation 1
Required Action: Single or multiple-station smoke alarms shall be installed and maintained in all residential occupancies: 1. On the ceiling or wall outside of each separate sleeping area. 2. In each room used for sleeping purposes. Exception: In groups R-2 & R-3 dwellings, smoke alarms are not required in each room used for sleeping purposes unless said room is renovated, remodeled, repaired, improved or otherwise subject to construction for any reason requiring a building permit or requiring a correction order from the code official. In the event of conflict IBC, IRC, and IFC shall control. 3. In each story within a dwelling unit, including basements and cellars but not crawl spaces and uninhabitable attics. In split level units a smoke alarm on the upper level is adequate if there is not a door separating the two and the lower level is less than a full story below the upper level. COMMON HALLWAYS, ENSURE ALL SMOKE DETECTORS ARE FREE FROM DEFECT AND WORKING
,Fire Life Safety Violation 5
Required Action: All required fire doors shall be maintained in an operative condition Repair or provide self-closing and latching mechanism and these doors shall not be blocked or obstructed or otherwise made inoperable. ENSURE ALL FIRE DOORS NEED TO SHUT AND LATCH. REPAIR AS NEEDED
,Fire Life Safety Violation 10
Required Action: Bring the exiting into compliance with this requirement. #9, SHOES STORED OUTSIDE IN HALL, ENSURE ALL ITEMS ARE KEPT WITHIN UNIT. (I DID A KNOCK AND TALK)
Inspector notes (if given):
This is a notification that an inspection of your property at 1221 D ST has been completed with violations found. All violations must be repaired by next inspection date.
Date of Next Inspection: 03/25/2024
Inspector Name and Phone: James Reinsch, (402) 441-6430, JReinsch@lincoln.ne.gov
Violation Details:
Exterior Violation 14
Required Action: Painting required. PAINT LOSS ON WINDOW SILLS WILL NEED TO BE ADDRESSED GOING FORWARD. SOME OF THE CAULKING IS FAILING ON NORTH LARGE WINDOWS AT BRICK. PLAN ON REPAIRS AND PAINT AS NEEDED THIS SUMMER?
Inspector notes (if given):
This is a notification that an inspection of your property at 3220 Apple ST has been completed with violations found. All violations must be repaired by next inspection date.
Date of Next Inspection: 03/25/2024
Inspector Name and Phone: Ken Hilger, (402) 441-6429, khilger@lincoln.ne.gov
Violation Details:
Interior Violation 4
Required Action: CEILING IN THE LAUNDRY ROOM IS DAMAGED BY A WATER LEAK: REPAIR LAUNDRY ROOM CEILING.
Inspector notes (if given):
This is a notification that an inspection of your property at 4106 Baldwin Ave has been completed with violations found. All violations must be repaired by next inspection date.
Date of Next Inspection: 03/22/2024
Inspector Name and Phone: Ken Hilger, (402) 441-6429, khilger@lincoln.ne.gov
Violation Details:
Exterior Violation 12
Required Action: WINDOW ON THE WEST SIDE OF THE STRUCTURE HAS A BROKEN GLASS IN THE FRAME: REPAIR/REPLACE GLASS IN WEST SIDE WINDOW.
Inspector notes (if given):
This is a notification that an inspection of your property at 2600 N 41st ST has been completed with violations found. All violations must be repaired by next inspection date.
Date of Next Inspection: 03/22/2024
Inspector Name and Phone: Ken Hilger, (402) 441-6429, khilger@lincoln.ne.gov
Violation Details:
Site Violation 1
Required Action: REFRIGERATOR IS LOCATED IN FRONT OF THE WEST SIDE OF THE STRUCTURE: REMOVE REFRIGERATOR FROM THE PREMISES.
,Exterior Violation 2
Required Action: FASCIA HAS FLAKING/PEELING PAINT: REPAIR/PAINT FASCIA
Inspector notes (if given):
This is a notification that an inspection of your property at 5336 Ervin ST has been completed with violations found. All violations must be repaired by next inspection date.
Date of Next Inspection: 03/22/2024
Inspector Name and Phone: Ken Hilger, (402) 441-6429, khilger@lincoln.ne.gov
Violation Details:
Exterior Violation 4
Required Action: WINDOW TRIM HAS COME DOWN ON A WEST SIDE WINDOW: REPAIR/REPLACE WINDOW TRIM ON WEST WINDOW.
,Exterior Violation 12
Required Action: WINDOW ON THE EAST SIDE OF THE STRUCTURE IS BROKEN: REPAIR/REPLACE BROKEN GLASS TO THE EAST WINDOW.
,Exterior Violation 14
Required Action: SIDING ON THE SOUTH SIDE OF THE STUCTURE HAVE FLAKING/PEELING PAINT: PAINT/REPAIR SIDING ON THE SOUTH SIDE OF THE STUCTURE.
Inspector notes (if given):
This is a notification that an inspection of your property at 1625 Deweese Dr has been completed with violations found. All violations must be repaired by next inspection date.
Date of Next Inspection: 03/22/2024
Inspector Name and Phone: Ken Hilger, (402) 441-6429, khilger@lincoln.ne.gov
Violation Details:
Exterior Violation 15
Required Action: ENTRANCE DOOR IS MISSING WEATHER STRIPPING: REPAIR/REPLACE WEATHER STRIP ON FRONT ENTRANCE DOOR.
,Interior Violation 1
Required Action: SECOND FLOOR, BATHROOMS FLOOR HAS OPENNINGS THAT IS ALLOWING WATER TO SEEP THROUGH THE FLOOR: CAULK/REPAIR FLOOR OPENINGS IN THE SECOND FLOOR BATHROOM.
,Fire Life Safety Violation 1
Required Action: Single or multiple-station smoke alarms shall be installed and maintained in all residential occupancies: 1. On the ceiling or wall outside of each separate sleeping area. 2. In each room used for sleeping purposes. Exception: In groups R-2 & R-3 dwellings, smoke alarms are not required in each room used for sleeping purposes unless said room is renovated, remodeled, repaired, improved or otherwise subject to construction for any reason requiring a building permit or requiring a correction order from the code official. In the event of conflict IBC, IRC, and IFC shall control. 3. In each story within a dwelling unit, including basements and cellars but not crawl spaces and uninhabitable attics. In split level units a smoke alarm on the upper level is adequate if there is not a door separating the two and the lower level is less than a full story below the upper level. SMOKE DETECTOR, AT THE BOTTOM OF THE STAIRS, HAS A CLASP BROKEN AND CAN NOT BE MOUNTED: REPAIR/REPLACE SMOKE DETECTOR.
,Electrical Violation 6
Required Action: CABLE/ELECTRICAL COVER PLATE, IN THE SOUTH BEDROOM, IS NOT ATTACHED TO THE BOX: REPAIR/REPLACE COVER PLATE
Inspector notes (if given):
This is a notification that an inspection of your property at 5610 Salt Valley View has been completed with violations found. All violations must be repaired by next inspection date.
Date of Next Inspection: 03/25/2024
Inspector Name and Phone: James Reinsch, (402) 441-6430, JReinsch@lincoln.ne.gov
Violation Details:
Exterior Violation 2
Required Action: Repair or replace. SOUTHWEST CORNER, REPAIR HOLES IN FASCIA
,Exterior Violation 14
Required Action: Painting required. PANIT LOSS ON SEVERAL WINDOWS PAST ALLOWABLE PERCENTAGE. SCRAPE/PRIME/PAINT AS NEEDED
,Exterior Violation 16
Required Action: The deteriorated or missing roof must be repaired or replaced. SOUTHEAST FIRE PLACE STACK, REPAIR LOOSE SINGLES AS NEEDED
,Interior Violation 4
Required Action: Repair or replace. #1, FINISH REPAIRS TO BATH CEILINGS, PRIME/PAINT
,Fire Life Safety Violation 1
Required Action: Single or multiple-station smoke alarms shall be installed and maintained in all residential occupancies: 1. On the ceiling or wall outside of each separate sleeping area. 2. In each room used for sleeping purposes. Exception: In groups R-2 & R-3 dwellings, smoke alarms are not required in each room used for sleeping purposes unless said room is renovated, remodeled, repaired, improved or otherwise subject to construction for any reason requiring a building permit or requiring a correction order from the code official. In the event of conflict IBC, IRC, and IFC shall control. 3. In each story within a dwelling unit, including basements and cellars but not crawl spaces and uninhabitable attics. In split level units a smoke alarm on the upper level is adequate if there is not a door separating the two and the lower level is less than a full story below the upper level. #1, 3, ENSURE ALL SMOKE DETECTORS ARE INSTALLED AND FREE FROM DEFECTS.
,Fire Life Safety Violation 5
Required Action: All required fire doors shall be maintained in an operative condition Repair or provide self-closing and latching mechanism and these doors shall not be blocked or obstructed or otherwise made inoperable. #3, 4, REPAIR ENTRY DOORS TO SHUT AND LATCH.
,Fire Life Safety Violation 12
Required Action: Recharge or replace expired extinguisher(s). FIRE EXTINGUISHER MISSING IN LAUNDRY, INSTALL
,Fire Life Safety Violation 17
Recommend plug in type with a battery back up or sealed 10 year battery. ENSURE ALL UNITS HAVE WORKING CO DETECTORS ENSURE CO DETECTOR IS IN LAUNDRY
,Plumbing Violation 4
Required Action: Repair/replace. A plumbing permit must be applied for and received from this office.
,Heating Mechanical Violation 15
Required Actions: Repair unsafe appliance. #1, ROUT DISH WASHER HOSE TO CODE. #2, GARBAGE DISP. REPAIR/REPLACE
Inspector notes (if given):
This is a notification that an inspection of your property at 1522 Rose ST has been completed with violations found. All violations must be repaired by next inspection date.
Date of Next Inspection: 03/22/2024
Inspector Name and Phone: James Reinsch, (402) 441-6430, JReinsch@lincoln.ne.gov
Violation Details:
Fire Life Safety Violation 1
Required Action: Single or multiple-station smoke alarms shall be installed and maintained in all residential occupancies: 1. On the ceiling or wall outside of each separate sleeping area. 2. In each room used for sleeping purposes. Exception: In groups R-2 & R-3 dwellings, smoke alarms are not required in each room used for sleeping purposes unless said room is renovated, remodeled, repaired, improved or otherwise subject to construction for any reason requiring a building permit or requiring a correction order from the code official. In the event of conflict IBC, IRC, and IFC shall control. 3. In each story within a dwelling unit, including basements and cellars but not crawl spaces and uninhabitable attics. In split level units a smoke alarm on the upper level is adequate if there is not a door separating the two and the lower level is less than a full story below the upper level. NO SMOKE ALARM IS IN LAUNDRY OR MAIN ENTRANCE HALL, INSTALL A SMIOKE DETECTOR AND CO DETECTOR IN LAUNDRY ROOM, AND ONE SMOKE DETECTOR AT TOP OF STAIRS TO UPPER UNITS.
,Fire Life Safety Violation 8
Required Action: The required fire-resistance rating for walls, fire stops, shaft enclosures, partitions and floors shall be maintained. 5/8" type x sheetrock must be installed and taped to separate this area from the rest of the occupancy of the building. LAUNDRY ROOM, REPAIR HOLES IN CEILINGS AS NEEDED TO ENSURE ONE HOUR FIRE RATING IS IN PLACE (PENETRATIONS AND HOLE IN DRYWALL)
Inspector notes (if given):
This is a notification that an inspection of your property at 1136 A ST has been completed with violations found. All violations must be repaired by next inspection date.
Date of Next Inspection: 03/22/2024
Inspector Name and Phone: James Reinsch, (402) 441-6430, JReinsch@lincoln.ne.gov
Violation Details:
Site Violation 1
Required Action: All garbage/litter/yard clutter must be removed from the premises or properly stored. RUBBISH BUILD UP ON YARD, BACK YARD, AND AROUND GARAGE. REMOVE ALL RUBBISH OFF PROPERTY. (TIRES, SCRAP WOOD, DOORS, METAL, EQUIPMENT, FENCING ON BACK OF GARAGE, CAT LITTER BOX…) PLEASE CALL ME IF YOU HAVE QUESTIONS.
,Exterior Violation 3
Required Action: Repair or replace. MISSING AND DAMAGED SIDING, REPAIR/REPLACE
,Exterior Violation 12
Required Action: Repair/replace. BROKEN WINDOW, REPAIR/REPLACE. (WEST SIDE BASEMENT EGRESS)
,Interior Violation 16
Required Action: Remove all furniture from the premises that are not designed for outdoor use and are not located within an enclosed porch. FRONT PORCH, REMOVE INDOOR RELATED FURNITURE OFF FRONT PORCH.
,Fire Life Safety Violation 10
Required Action: Bring the exiting into compliance with this requirement. RUBBISH BUILD UP ON EGRESS OUT OF BASEMENT UNIT, REMOVE ALL ITEMS FROM STAIRCASE. (NORTH ENCLOSED EGRESS)
,Heating Mechanical Violation 5
Required Action: Clothes dryer vents shall have smooth interior surfaces and terminate outside the building with a back draft preventer. DRYER VENT AT NORTH EGRESS #3, REPAIR AND INSTALL BACK DRAFT PREVENTER.
Inspector notes (if given):
This is a notification that an inspection of your property at 2535 N 49th ST has been completed with violations found. All violations must be repaired by next inspection date.
Date of Next Inspection: 03/21/2024
Inspector Name and Phone: Ken Hilger, (402) 441-6429, khilger@lincoln.ne.gov
Violation Details:
Interior Violation 2
Required Action: HOLE WHERE RADIATORS PIPE COMES THROUGH THE FLOOR, NEEDS TO SEALED: SEAL HOLE
,Interior Violation 4
Required Action: HOLE IN UPPER KITCHEN CABINET WITH PIPES RUNNING THROUGH IT, NEEDS TO BE SEALED: PATCH HOLE IN UPPER KITCHEN CABINET.
,Interior Violation 22
Required Action: TENENT HAS COMPLAINED THAT MOLD HAS BEEN APPEARING ABOVE THE SHOW: VERIFY THAT THE VENT ABOVE THE SHOWER HEAD IS DRAWING AIR THROUGH IT.
,Interior Violation 25
Required Action: BATHROOM DOOR DOES NOT LATCH SHUT: FIX/REPAIR BATHROOM DOORS LATCHING MECHANISM.
,Interior Violation 27
Required Action: RADIATOR PIPE HAS PAINT FLAKING ON IT: CLEAN AND REPAINT RADIATOR PIPE.
,Plumbing Violation 10
Required Action: HOT WATER FROM THE KITCHN SINK DOES NOT HAVE ADEQUATE PRESSURE: FIX/REPAIR HOT WATER PRESSURE COMING FROM THE KITCHEN SINK.
,Heating Mechanical Violation 3
Required Action: TENENT HAS STATED THAT THE HEAT HAS BEEN FLUCTUATING SINCE LAST NOVEMBER CAUSING HIM TO USE AN ELECTRICAL HEATER: EXPLAIN IN DETAIL WHY THIS IS HAPPENING AND WHAT YOUR COURSE OF ACTION WILL BE TO RECTIFY THIS SITUATION.
Inspector notes (if given):
This is a notification that an inspection of your property at 4635 Calvert ST has been completed with violations found. All violations must be repaired by next inspection date.
Date of Next Inspection: 03/21/2024
Inspector Name and Phone: Dennis Drbal, (402) 441-6431, ddrbal@lincoln.ne.gov
Violation Details:
Fire Life Safety Violation 1
Required Action: Single or multiple-station smoke alarms shall be installed and maintained in all residential occupancies: 1. On the ceiling or wall outside of each separate sleeping area. 2. In each room used for sleeping purposes. Exception: In groups R-2 & R-3 dwellings, smoke alarms are not required in each room used for sleeping purposes unless said room is renovated, remodeled, repaired, improved or otherwise subject to construction for any reason requiring a building permit or requiring a correction order from the code official. In the event of conflict IBC, IRC, and IFC shall control. 3. In each story within a dwelling unit, including basements and cellars but not crawl spaces and uninhabitable attics. In split level units a smoke alarm on the upper level is adequate if there is not a door separating the two and the lower level is less than a full story below the upper level. APT #4
,Fire Life Safety Violation 16
Required Action: Install a single or multiple-station smoke alarm in each room intended for sleeping purposes. APT #4
,Fire Life Safety Violation 17
Recommend plug in type with a battery back up or sealed 10 year battery. APT #4
,Plumbing Violation 7
Required Action: Repair plumbing leak. REPAIR / REPLACE TUB TRIP PLATE TO WORK PROPERLY ( CURRENTLY BEING HELD UP WITH SHOESTRING )
,Plumbing Violation 10
Required Action: Supply hot and cold running water with sufficient pressure and volume to enable the fixtures to function properly. APT #4 HOT WATER PRESSURE AT BATH ROOM SINK
Inspector notes (if given):
This is a notification that an inspection of your property at 2909 Q ST has been completed with violations found. All violations must be repaired by next inspection date.
Date of Next Inspection: 03/21/2024
Inspector Name and Phone: Ken Hilger, (402) 441-6429, khilger@lincoln.ne.gov
Violation Details:
Exterior Violation 7
Required Action: STAIRS ON SOUTHEAST, FIRST LEVEL ARE DETERIORATING AND NEED TO BE REPAIRED: REPAIR LANDING/STEP ON SOUTHEAST STAIRCASE.
,Exterior Violation 18
Required Action: MORTAR IS MISSING ON WEST SIDE OF THE STRUCTURE: TUCK POINT LARGE CRACK ON THE WEST SIDE OF THE STRUCTURE.
Inspector notes (if given):
This is a notification that an inspection of your property at 2837 Merrill ST has been completed with violations found. All violations must be repaired by next inspection date.
Date of Next Inspection: 03/21/2024
Inspector Name and Phone: Ken Hilger, (402) 441-6429, khilger@lincoln.ne.gov
Violation Details:
Exterior Violation 3
Required Action: SIDING NEXT TO THE SHINGLES IS DETERIORATING: REPAIR/REPLACE DAMAGED AREAS.
,Exterior Violation 14
Required Action: SIDINGS PAINT IS WEARING/FLAKING OFF: PAINT AREAS WHERE PAINT IS WEARING/FLAKING OFF.
Inspector notes (if given):
This is a notification that an inspection of your property at 2815 Merrill ST has been completed with violations found. All violations must be repaired by next inspection date.
Date of Next Inspection: 03/21/2024
Inspector Name and Phone: Ken Hilger, (402) 441-6429, khilger@lincoln.ne.gov
Violation Details:
Exterior Violation 3
Required Action: SIDING NEXT TO SHINGLES ARE DETERIORATING: REPAIR/REPLACE AFFECTED AREAS.
,Exterior Violation 14
Required Action: SIDINGS PAINT IS WEARING/FLAKING OFF: PAINT AFFECTED AREAS
Inspector notes (if given):
This is a notification that an inspection of your property at 2801 Merrill ST has been completed with violations found. All violations must be repaired by next inspection date.
Date of Next Inspection: 03/21/2024
Inspector Name and Phone: Ken Hilger, (402) 441-6429, khilger@lincoln.ne.gov
Violation Details:
Exterior Violation 3
Required Action: AREAS OF SIDING, NEXT TO SHINGLES ARE DETERIORATING: REPAIR/REPLACE AFFECTED AREAS.
,Exterior Violation 14
Required Action: SIDINGS PAINT IS WEARING/FLAKING OFF: PAINT AFFECTED AREAS.
Inspector notes (if given):
This is a notification that an inspection of your property at 3341 Holdrege ST has been completed with violations found. All violations must be repaired by next inspection date.
Date of Next Inspection: 03/06/2024
Inspector Name and Phone: Ken Hilger, (402) 441-6429, khilger@lincoln.ne.gov
Violation Details:
Fire Life Safety Violation 5
Required Action: All required fire doors shall be maintained in an operative condition Repair or provide self-closing and latching mechanism and these doors shall not be blocked or obstructed or otherwise made inoperable. CORRIDOR FIRE DOORS ARE BEING PROPPED OPEN: MAKE SURE ALL FIRE DOORS ARE NOT BEING HELD OPEN.
,Fire Life Safety Violation 7
Required Action: Signs must be externally or internally illuminated by two electric lamps or be of an approved self-luminous type. EXIT LIGHTS ARE NOT FUNCTIONING TO CODE: REPAIR EXIT LIGHTS
Inspector notes (if given): 2/21/24 EXIT SIGNS ON LOWER LEVEL AND 2ND FLOOR STILL OUT OF SERVICE.
This is a notification that an inspection of your property at 1640 Washington ST has been completed with violations found. All violations must be repaired by next inspection date.
Date of Next Inspection: 03/22/2024
Inspector Name and Phone: James Reinsch, (402) 441-6430, JReinsch@lincoln.ne.gov
Violation Details:
Exterior Violation 3
Required Action: Repair or replace. #5 EGRESS, SIDING ON STRUCTURE PAST LIFE, REPAIR/REPLACE (ROTTING AT BASE)
,Exterior Violation 14
Required Action: Painting required. WINDOWS, PAINT LOSS PAST ALLOWABLE PERCENTAGE. SCRAPE/PRIME/PAINT AS NEEDED.
Inspector notes (if given):
This is a notification that an inspection of your property at 2450 S Canterbury La has been completed with violations found. All violations must be repaired by next inspection date.
Date of Next Inspection: 03/12/2024
Inspector Name and Phone: James Reinsch, (402) 441-6430, JReinsch@lincoln.ne.gov
Violation Details:
Site Violation 1
Required Action: All garbage/litter/yard clutter must be removed from the premises or properly stored. REMOVE TIRE ON NORTH SIDE OF GARAGE, REMOVE OR STORE INSIDE
Inspector notes (if given):
This is a notification that an inspection of your property at 2147 C ST has been completed with violations found. All violations must be repaired by next inspection date.
Date of Next Inspection: 03/04/2024
Inspector Name and Phone: Dennis Drbal, (402) 441-6431, ddrbal@lincoln.ne.gov
Violation Details:
Interior Violation 4
Required Action: Repair or replace. APT #1 REPAIR CEILING WHERE REMOVED FOR REPAIR
Inspector notes (if given):
This is a notification that an inspection of your property at 5510 Shady Creek Ct has been completed with violations found. All violations must be repaired by next inspection date.
Date of Next Inspection: 03/15/2024
Inspector Name and Phone: James Reinsch, (402) 441-6430, JReinsch@lincoln.ne.gov
Violation Details:
Exterior Violation 5
Required Action: Every exterior and interior flight of stairs having four or more risers shall have a handrail on one side of the stair and be maintained in good condition. WEST ENTRANCE, REPAIR LOOSE HAND RAIL.
Inspector notes (if given):
This is a notification that an inspection of your property at 1225 G ST has been completed with violations found. All violations must be repaired by next inspection date.
Date of Next Inspection: 03/18/2024
Inspector Name and Phone: James Reinsch, (402) 441-6430, JReinsch@lincoln.ne.gov
Violation Details:
Exterior Violation 4
Required Action: Repair or replace. SOUTH DOOR TRIM ROTTED OUT, REPAIR/REPLACE DOOR TRIM AND ENSURE ALL IS WEATHER TIGHT.
Inspector notes (if given):
This is a notification that an inspection of your property at 2000 Garfield ST has been completed with violations found. All violations must be repaired by next inspection date.
Date of Next Inspection: 03/15/2024
Inspector Name and Phone: James Reinsch, (402) 441-6430, JReinsch@lincoln.ne.gov
Violation Details:
Interior Violation 1
Required Action: Repair or replace. #3, 4, B, CLEAN AND RECAULK SHOWER STALLS
,Interior Violation 8
Required Action: Repair or replace in compliance with the International Building Code or International Residential Code. #1, LIVING ROOM CEILING, WATER STAINS, PAINT #2, KITCHEN AND BATH CEILING, REPAIR/PAINT #A, BATH CEILING
,Interior Violation 17
Required Action: Exterminate. (Multiple occupancy, owner is responsible unless caused by occupant). #4, BUGS, (ROACHES) ABATE.
,Interior Violation 25
Required Action: Repair/replace. #4, KITCHEN CAB DOOR, SECURE #A, BATH CAB HANDLE, SECURE BATH MEDICINE CABINET SLIDER BROKEN, (GLASS) REPLACE
,Fire Life Safety Violation 5
Required Action: All required fire doors shall be maintained in an operative condition Repair or provide self-closing and latching mechanism and these doors shall not be blocked or obstructed or otherwise made inoperable. 2000 GARFIELD, #A REMOVE CHIAN ON DOOR AND DOOR MUST SHUT AND LATCH 2010 GARFIELD, #2, 4, REMOVE 3RD DOOR LATCH
,Fire Life Safety Violation 6
Required Action: Provide approved window (refer to handout) or door for egress. #1, 2, B, ENSURE ALL LOWER UNITS HAVE A 8" STEP INSTALLED AND MOUNTED TO WALL UNDER EGRESS WINDOW AND THE WIDTH OF THE WINDOW.
,Fire Life Safety Violation 13
Required Action: Remove all under stair storage. Under stair storage is not allowed unless a one hour self closing door and assembly is installed; storage unit walls and ceilings are provided with 5/8" fire code sheetrock; and one sprinkler head installed (may be tapped into buildings water supply). If the above criteria is not met, the current door must be removed and the opening framed in and sheetrocked. #2, FIRE PROOF CLOSET UNDER STAIRS, OR DEAD BOLT DOOR
,Plumbing Violation 4
Required Action: Repair/replace. A plumbing permit must be applied for and received from this office. BOTH WATER HEATERS
,Plumbing Violation 7
Required Action: Repair plumbing leak. 2010 GARFIELD, #1, LOOSE TOILET, KITCHEN FAUCET LEAKING, REPAIR/REPLACE #3, TUB DRAIN SLOW, CLEAR , BATH SINK STOP MISSING. REPAIR #4, TUB FAUCET LEAKS, REPAIR/REPLACE LAUNDY ROOM, MAIN WATER SHUT OFF, REPAIR LEAK AT METER. 2000 GARFIELD, #A, BATH FAUCET LEAKING, REPAIR/REPLACE
,Electrical Violation 17
Required Action: A licensed electrician must convert the existing receptacles to be GFCI protected. This must be done to all receptacles that are located in any bathroom. 2000 GARFIELD, #A, B, 2010 GARFIELD, #2, 4, ENSURE ALL BATHROOMS HAVE WORKING GFCI'S
,Heating Mechanical Violation 2
Required Action: Repair exhaust fan(s). #A, KITCHEN FAN, REPAIR/REPLACE
Inspector notes (if given):
This is a notification that an inspection of your property at 823 S 11th ST has been completed with violations found. All violations must be repaired by next inspection date.
Date of Next Inspection: 03/15/2024
Inspector Name and Phone: James Reinsch, (402) 441-6430, JReinsch@lincoln.ne.gov
Violation Details:
Exterior Violation 14
Required Action: Painting required. WINDOWS PAINT LOSS PAST ALLOWABLE PERCENTAGE. WHAT ARE THE PLANS GOING FORWARD FOR REPAINTING OF WOOD SURFACES.
,Exterior Violation 19
Required Action: Repair or replace all defective, inadequate or deteriorated members. The porch or deck and all appurtenances must be capable of safely supporting normal use loads. WEST METAL EGRESS STEPS, ONE LOOSE ON SECOND RISER, REPAIR/REPLACE EAST BALCONY’S, CEMENT FAILING UNDER EACH LEVEL AND EXPOSING METAL REBAR. WHAT ARE THE PLANS GOING FORWARD FOR REPAIRS. (ARE THE DECKING AREA WEATHER TIGHT)?
Inspector notes (if given):
This is a notification that an inspection of your property at 810 S 11th ST has been completed with violations found. All violations must be repaired by next inspection date.
Date of Next Inspection: 03/15/2024
Inspector Name and Phone: James Reinsch, (402) 441-6430, JReinsch@lincoln.ne.gov
Violation Details:
Exterior Violation 3
Required Action: Repair or replace. UPPER DORMERS, SOME SIDING WORK WILL NEED TO BE ADDRESSED IN FUTURE.
,Exterior Violation 24
Required Action: Repair/replace. Occupied unit’s windows may be boarded up no more than 30 days. SEVERAL BASEMENT WINDOWS/ACCESS BOARDED UP AND THE EXPOSED WOOD IS FAILING, REPAIR/REPLACE AND SEAL AND PAINT AS NEEDED. SOUTH SIDE, ONE WINDOW SILL IS EXPOSED AND ROTTED WOOD IS NOT WEATHER TIGHT AND CRITTER PROOF. REPAIR/REPLACE AND ENSURE ALL IS WEATHER TIGHT AND CRITTER PROOF. CALL IF YOU HAVE QUESTIONS.
Inspector notes (if given):
This is a notification that an inspection of your property at 800 S 11th ST has been completed with violations found. All violations must be repaired by next inspection date.
Date of Next Inspection: 03/15/2024
Inspector Name and Phone: James Reinsch, (402) 441-6430, JReinsch@lincoln.ne.gov
Violation Details:
Exterior Violation 18
Required Action: Repair or tuck point mortar joints. ENTIRE BUILDING, FRONT ENTRY BRICK. REPAIR/TUCK POINT AS NEEDED GOING FORWARD.
,Interior Violation 4
Required Action: Repair or replace. CENTER ENTRANCE TO UPPER UNITS, REPLACE MISSING DROP CEILING TILES AS NEEDED
,Heating Mechanical Violation 5
Required Action: Clothes dryer vents shall have smooth interior surfaces and terminate outside the building with a back draft preventer. SOUTH SIDE DRYER VENT COVERS, REPLACE
Inspector notes (if given):
This is a notification that an inspection of your property at 1121 G ST has been completed with violations found. All violations must be repaired by next inspection date.
Date of Next Inspection: 03/15/2024
Inspector Name and Phone: James Reinsch, (402) 441-6430, JReinsch@lincoln.ne.gov
Violation Details:
Exterior Violation 3
Required Action: Repair or replace. SIDING MISSING IN AREAS, REPAIR/REPLACE
,Exterior Violation 9
Required Action: Gutters and downspouts shall be maintained in good repair and free of obstructions. GUTTERS HANGING FROM STRUCTURE, REPAIR
,Exterior Violation 25
Required Action: Unoccupied buildings shall not be boarded up for more than three (3) months (90 days). SEVERAL WINDOWS AND DOORS BOARDED UP? EVICTION? WHAT ARE THE PLANS GOING FOR ALL THAT IS BOARDED UP?
Inspector notes (if given):
This is a notification that an inspection of your property at 1118 S 12th ST has been completed with violations found. All violations must be repaired by next inspection date.
Date of Next Inspection: 02/29/2024
Inspector Name and Phone: James Reinsch, (402) 441-6430, JReinsch@lincoln.ne.gov
Violation Details:
Exterior Violation 10
Required Action: Screens must be provided and kept in good repair between May 15th and October 1st of each year. THIS SPRING, ENSURE ALL SCREENS ARE INSTALLED AND FREE FROM DEFECTS.
,Exterior Violation 14
Required Action: Painting required. PAINT LOSS ON WINDOWS AND TRIM WILL NEED ATTENTION GOING FORWARD.
,Fire Life Safety Violation 10
Required Action: Bring the exiting into compliance with this requirement. EAST SIDE EGRESS, REMOVE TIRES AND ALL ITEMS OFF STEPS AND DECKING. REMOVE TIRES OFF PROPERTY OR MOVE INSIDE.
Inspector notes (if given):
This is a notification that an inspection of your property at 535 N 23rd ST has been completed with violations found. All violations must be repaired by next inspection date.
Date of Next Inspection: 03/14/2024
Inspector Name and Phone: Stetson Riggs, (402) 441-6432, SRiggs@lincoln.ne.gov
Violation Details:
Exterior Violation 9
Required Action: Gutters and downspouts shall be maintained in good repair and free of obstructions. Downspout disconnected on the north side of the building
,Fire Life Safety Violation 11
Required Action: Repair, replace or provide required emergency lighting. Emergency lights by unit #2, and 7
,Heating Mechanical Violation 2
Required Action: Repair exhaust fan(s). Laundry room exhaust fan not operating properly
Inspector notes (if given):
This is a notification that an inspection of your property at 9200 Heritage Lakes Dr has been completed with violations found. All violations must be repaired by next inspection date.
Date of Next Inspection: 02/20/2024
Inspector Name and Phone: Dennis Drbal, (402) 441-6431, ddrbal@lincoln.ne.gov
Violation Details:
Exterior Violation 13
Required Action: Must maintain positive drainage away from the foundation to prevent standing water within 5 feet of the structure.
Inspector notes (if given):
This is a notification that an inspection of your property at 3909 N 68th ST has been completed with violations found. All violations must be repaired by next inspection date.
Date of Next Inspection: 03/18/2024
Inspector Name and Phone: Ken Hilger, (402) 441-6429, khilger@lincoln.ne.gov
Violation Details:
Exterior Violation 5
Required Action: Every exterior and interior flight of stairs having four or more risers shall have a handrail on one side of the stair and be maintained in good condition. HANDRAIL ON LOWER NORTHWEST CORNER OF THE STAIRS NEEDS REPAIR OR TO BE REPLACED.
Inspector notes (if given):
This is a notification that an inspection of your property at 1626 D ST has been completed with violations found. All violations must be repaired by next inspection date.
Date of Next Inspection: 02/27/2024
Inspector Name and Phone: James Reinsch, (402) 441-6430, JReinsch@lincoln.ne.gov
Violation Details:
Fire Life Safety Violation 10
Required Action: Bring the exiting into compliance with this requirement. ITEMS STORED IN HALLWAY BY UNITS 315/316. REMOVE FROM HALLWAYS (KAYAK, BOXES OF BOOKS, RUBBISH)
,Fire Life Safety Violation 12
Required Action: Recharge or replace expired extinguisher(s). ALL LEVELS. UPDATE..
Inspector notes (if given):
This is a notification that an inspection of your property at 1009 G ST has been completed with violations found. All violations must be repaired by next inspection date.
Date of Next Inspection: 03/08/2024
Inspector Name and Phone: James Reinsch, (402) 441-6430, JReinsch@lincoln.ne.gov
Violation Details:
Site Violation 1
Required Action: All garbage/litter/yard clutter must be removed from the premises or properly stored. RUBBISH BUILD UP ON PROPERTY, REMOVE OR STORE INSIDE. (SCRAP WOOD/METAL/FENCING, BUILDING MATERIAL, BRICKS, AUTO RELATED ITEMS, TRASH, YARD WASTE).
,Exterior Violation 2
Required Action: Repair or replace. DAMAGE, ROTTED FASCIA, REPAIR/REPLACE
,Exterior Violation 3
Required Action: Repair or replace. DAMAGED AND MISSING SIDING, REPAIR/REPLACE
,Exterior Violation 10
Required Action: Screens must be provided and kept in good repair between May 15th and October 1st of each year. MISSING AND DAMAGED SCREEN TO BE REPAIRED BY SPRING
,Exterior Violation 14
Required Action: Painting required.
,Exterior Violation 17
Required Action: Repair or replace foundation. SOUTH ADD ON, REPAIR ROOFING AND FINSIH INSTALL ON ALL EDGES.
,Exterior Violation 18
Required Action: Repair or tuck point mortar joints. REPAIR LOSS MORTAR AS NEEDED ON FOUNDATION WALLS (HOLES IN AREAS)
,Exterior Violation 19
Required Action: Repair or replace all defective, inadequate or deteriorated members. The porch or deck and all appurtenances must be capable of safely supporting normal use loads. REAR DECKING AT UNIT #3, REPAIR/REPLACE AS NEEDED
,Exterior Violation 24
Required Action: Repair/replace. Occupied units windows may be boarded up no more than 30 days. WEST SIDE, WINDOW NEEDS TO BE TRIMMED OUT AND MADE WEATHER TIGHT. EXPANSION FOAM IS NOT TO CODE.
,Interior Violation 4
Required Action: Repair or replace. ENTRY CEILINGS, SCRAPE LOOSE MATERIAL AND PATCH/PAINT AS NEEDED
,Fire Life Safety Violation 10
Required Action: Bring the exiting into compliance with this requirement. REMOVE ALL ITEMS FROM FRONT ENTRY AND STAIRS.
Inspector notes (if given):
This is a notification that an inspection of your property at 4623 Saint Paul Ave has been completed with violations found. All violations must be repaired by next inspection date.
Date of Next Inspection: 03/11/2024
Inspector Name and Phone: Ken Hilger, (402) 441-6429, khilger@lincoln.ne.gov
Violation Details:
Exterior Violation 1
Required Action: HOLE IN SOFFIT: REPAIR HOLE IN SOFFIT.
,Exterior Violation 14
Required Action: FASCIA HAS FLAKING PAINT, EXPOSING WOOD: PAINT FASCIA.
,Exterior Violation 24
Required Action: WINDOW BROKEN ON THE WEST SIDE OF THE STRUCTURE: REPAIR/REPLACE BROKEN GLASS ON WINDOW.
Inspector notes (if given):
This is a notification that an inspection of your property at 4236 Huntington Ave has been completed with violations found. All violations must be repaired by next inspection date.
Date of Next Inspection: 03/11/2024
Inspector Name and Phone: Ken Hilger, (402) 441-6429, khilger@lincoln.ne.gov
Violation Details:
Exterior Violation 1
Required Action: HOLES IN SOFFIT: REPAIR HOLES IN SOFFIT.
,Exterior Violation 10
Required Action: SCREEN FRAME ON THE WEST SIDE OF THE STRUCTURE IS DAMAGED: REPAIR/REPLACE BROKEN SCREEN FRAME.
,Exterior Violation 24
Required Action: WINDOW ON THE WEST SIDE OF THE STRUCTURE IS BROKEN: REPLACE/REPAIR GLASS IN THE WINDOW.
Inspector notes (if given):
This is a notification that an inspection of your property at 2521 N 9th ST has been completed with violations found. All violations must be repaired by next inspection date.
Date of Next Inspection: 03/07/2024
Inspector Name and Phone: Stetson Riggs, (402) 441-6432, SRiggs@lincoln.ne.gov
Violation Details:
Exterior Violation 12
Required Action: Repair/replace. Broken window on 3rd floor on the east side of the north leg of the building, 4th window to the south.
,Exterior Violation 15
Required Action: The deteriorated or missing doors must be repaired or replaced. East entry door needs to be repaired, or replaced.
,Interior Violation 2
Required Action: Repair or replace. Replace missing flooring on first floor in hallways. Stair nose between first and second floor in the north stairwell
,Interior Violation 3
Required Action: Repair or replace. Fix, repair, and paint all damage to common hallways and ceilings
,Interior Violation 13
Required Action: Clean common areas and remove garbage, debris, and litter. Clean common areas of the building, ensure trash and debris is picked up and vacuum as needed
,Fire Life Safety Violation 5
Required Action: All required fire doors shall be maintained in an operative condition Repair or provide self-closing and latching mechanism and these doors shall not be blocked or obstructed or otherwise made inoperable. Bifold doors on first floor must both self-close and latch
,Fire Life Safety Violation 7
Required Action: Signs must be externally or internally illuminated by two electric lamps or be of an approved self-luminous type. Exit light by #102
,Fire Life Safety Violation 11
Required Action: Repair, replace or provide required emergency lighting. Emergency lights by units 118, 108, 203, 310
Inspector notes (if given): Need to have a structural engineer look at and supply a report for the north stairwell as the majority of the stair treads appear to no longer be in the grove cut out for them and some have slumped by a 1/2 inch or more, as well as pulled away from the wall by up 1 1/2 inches in areas. The structural soundness is in question and will need a structural engineers stamp to verify its integrity.
This is a notification that an inspection of your property at 2541 N 9th ST has been completed with violations found. All violations must be repaired by next inspection date.
Date of Next Inspection: 03/07/2024
Inspector Name and Phone: Stetson Riggs, (402) 441-6432, SRiggs@lincoln.ne.gov
Violation Details:
Exterior Violation 9
Required Action: Gutters and downspouts shall be maintained in good repair and free of obstructions. Down spout on the east side of the building by the 3rd window to the north from the south side of the building Down spout on the west side of the south portion of the building south of the front entrance
,Exterior Violation 12
Required Action: Repair/replace. Broken window on east side of the south portion of the building, second floor fourth window to the south from the north end of the building
,Interior Violation 2
Required Action: Repair or replace. Water damage from sewage back up by unit #136, clean carpets to the industry standards
,Interior Violation 3
Required Action: Repair or replace. Fix, repair, and paint all damage to common hallways and ceilings.
,Interior Violation 13
Required Action: Clean common areas and remove garbage, debris, and litter. Clean common areas of the building, ensure trash and debris is picked up and vacuum as needed
,Fire Life Safety Violation 5
Required Action: All required fire doors shall be maintained in an operative condition Repair or provide self-closing and latching mechanism and these doors shall not be blocked or obstructed or otherwise made inoperable. Bifold doors on first and second floor must all self-close and latch Fire doors for stairwells on second floor and center stairwell on 3rd floor.
,Fire Life Safety Violation 7
Required Action: Signs must be externally or internally illuminated by two electric lamps or be of an approved self-luminous type. Exit light by #120
,Fire Life Safety Violation 11
Required Action: Repair, replace or provide required emergency lighting. Emergency lights by units 121, 128, 131, 324, 326, 331, and 336
,Plumbing Violation 6
Required Action: Every stack, vent, waste, and sewer line shall be kept free of obstructions. Free any obstruction or repair any damage to waste system to prevent further backups.
Inspector notes (if given):
This is a notification that an inspection of your property at 7343 Husker Cir has been completed with violations found. All violations must be repaired by next inspection date.
Date of Next Inspection: 03/08/2024
Inspector Name and Phone: Ken Hilger, (402) 441-6429, khilger@lincoln.ne.gov
Violation Details:
Fire Life Safety Violation 7
Required Action: Signs must be externally or internally illuminated by two electric lamps or be of an approved self-luminous type: FIX/REPLACE NON-FUNTIONING EXIT SIGN ON THIRD FLOOR.
,Fire Life Safety Violation 11
Required Action: Repair, replace or provide required emergency lighting: TEST EMERGENCY LIGHTING IN STAIR ECLOSURES.
Inspector notes (if given):
This is a notification that an inspection of your property at 4231 Industrial Av has been completed with violations found. All violations must be repaired by next inspection date.
Date of Next Inspection: 03/08/2024
Inspector Name and Phone: Ken Hilger, (402) 441-6429, khilger@lincoln.ne.gov
Violation Details:
Fire Life Safety Violation 7
Required Action: Signs must be externally or internally illuminated by two electric lamps or be of an approved self-luminous type: FIX/REPLACE EXIT SIGNS ON FIRST FLOOR SOUTH AND SECOND FLOOR NORTH.
,Fire Life Safety Violation 11
Required Action: Repair, replace or provide required emergency lighting: FIX/REPLACE EMERGENCY LIGHTS AT SOUTH & NORTH STAIRS AND THIRD FLOOR.
Inspector notes (if given):
This is a notification that an inspection of your property at 3245 R ST has been completed with violations found. All violations must be repaired by next inspection date.
Date of Next Inspection: 03/08/2024
Inspector Name and Phone: Ken Hilger, (402) 441-6429, khilger@lincoln.ne.gov
Violation Details:
Exterior Violation 8
Required Action: ADDRESS NUMBERS ARE MISSING FROM RESIDENCE: INSTALL ADDRESS NUMBERS TO THE STREET SIDE OF THE STRUCTURE.
Inspector notes (if given):
This is a notification that an inspection of your property at 139 Wedgewood Dr has been completed with violations found. All violations must be repaired by next inspection date.
Date of Next Inspection: 03/04/2024
Inspector Name and Phone: Dennis Drbal, (402) 441-6431, ddrbal@lincoln.ne.gov
Violation Details:
Fire Life Safety Violation 6
Required Action: Provide approved window (refer to handout) or door for egress. INSTALL STEPS BELOW BEDROOM WINDOWS IN UNIT #141 , #139 REMOVE BEDS IN BASEMENTSM OF UNIT #139 , #141
,Fire Life Safety Violation 16
Required Action: Install a single or multiple-station smoke alarm in each room intended for sleeping purposes. ALL UNIT NEED SMOKE ALARMS IN BEDROOMS
,Fire Life Safety Violation 17
Recommend plug in type with a battery back up or sealed 10 year battery. INSTALL IN UNIT #139 , #141 , #143 MAIN LEVEL AND BASEMENT
Inspector notes (if given):
This is a notification that an inspection of your property at 2838 N 47th ST has been completed with violations found. All violations must be repaired by next inspection date.
Date of Next Inspection: 03/08/2024
Inspector Name and Phone: Ken Hilger, (402) 441-6429, khilger@lincoln.ne.gov
Violation Details:
Exterior Violation 1
Required Action: SOFFIT ON THE NE SIDE OF THE TRUCTURE HAS A HOLE IN IT. REPLACE/FIX SOFFIT.
,Exterior Violation 15
Required Action: ALL ENTRANCE DOORS HAVE PEALING PAINT. WHAT ARE YOUR PLANS TO FIX THIS ISSUE. CALL KEN AT 402-432-8622
Inspector notes (if given):
This is a notification that an inspection of your property at 2500 Tamarin Ridge Rd has been completed with violations found. All violations must be repaired by next inspection date.
Date of Next Inspection: 03/07/2024
Inspector Name and Phone: James Reinsch, (402) 441-6430, JReinsch@lincoln.ne.gov
Violation Details:
Interior Violation 1
Required Action: Repair or replace. ROOM 301, CAULKING IN SHOWER, REPAIR
,Interior Violation 4
Required Action: Repair or replace. 2ND FLOOR ICE ROOM, DAMAGED CEILING. REPAIR/PAINT
,Fire Life Safety Violation 1
Required Action: Single or multiple-station smoke alarms shall be installed and maintained in all residential occupancies: 1. On the ceiling or wall outside of each separate sleeping area. 2. In each room used for sleeping purposes. Exception: In groups R-2 & R-3 dwellings, smoke alarms are not required in each room used for sleeping purposes unless said room is renovated, remodeled, repaired, improved or otherwise subject to construction for any reason requiring a building permit or requiring a correction order from the code official. In the event of conflict IBC, IRC, and IFC shall control. 3. In each story within a dwelling unit, including basements and cellars but not crawl spaces and uninhabitable attics. In split level units a smoke alarm on the upper level is adequate if there is not a door separating the two and the lower level is less than a full story below the upper level. SMOKE SENSORS ON 3RD, 4TH FLOOR, REMOVE BLUE PAINTERS TAPE.
Inspector notes (if given):
This is a notification that an inspection of your property at 7400 Jacobs Creek Dr has been completed with violations found. All violations must be repaired by next inspection date.
Date of Next Inspection: 03/07/2024
Inspector Name and Phone: James Reinsch, (402) 441-6430, JReinsch@lincoln.ne.gov
Violation Details:
Fire Life Safety Violation 7
Required Action: Signs must be externally or internally illuminated by two electric lamps or be of an approved self-luminous type. EXIT LIGHT BY FRONT ENTRY FIRE PANEL, REPAIR/REPLACE
,Fire Life Safety Violation 10
Required Action: Bring the exiting into compliance with this requirement. REMOVE LANDSCAPE BLOCK OUTSIDE UNIT 322.
,Fire Life Safety Violation 11
Required Action: Repair, replace or provide required emergency lighting. EMERGENCY LIGHT BY UNIT C-12, STAIRS BY UNIT 313. REPAIR/REPLACE
Inspector notes (if given):
This is a notification that an inspection of your property at 7320 Jacobs Creek Dr has been completed with violations found. All violations must be repaired by next inspection date.
Date of Next Inspection: 03/07/2024
Inspector Name and Phone: James Reinsch, (402) 441-6430, JReinsch@lincoln.ne.gov
Violation Details:
Fire Life Safety Violation 5
Required Action: All required fire doors shall be maintained in an operative condition Repair or provide self-closing and latching mechanism and these doors shall not be blocked or obstructed or otherwise made inoperable. FIRE DOORS TO SHUT AND LATCH BY UNIT 425, 409. REPAIR TO LATCH
,Fire Life Safety Violation 7
Required Action: Signs must be externally or internally illuminated by two electric lamps or be of an approved self-luminous type. EXIT LIGHT IN AREA BY UNIT 409, REPAIR/REPLACE
Inspector notes (if given):
This is a notification that an inspection of your property at 7300 Jacobs Creek Dr has been completed with violations found. All violations must be repaired by next inspection date.
Date of Next Inspection: 03/07/2024
Inspector Name and Phone: James Reinsch, (402) 441-6430, JReinsch@lincoln.ne.gov
Violation Details:
Fire Life Safety Violation 11
Required Action: Repair, replace or provide required emergency lighting. EMERGENCY LIGHT BY UNIT 202, REPAIR/REPLACE
Inspector notes (if given):
This is a notification that an inspection of your property at 2430 Tamarin Ridge Rd has been completed with violations found. All violations must be repaired by next inspection date.
Date of Next Inspection: 03/07/2024
Inspector Name and Phone: James Reinsch, (402) 441-6430, JReinsch@lincoln.ne.gov
Violation Details:
Fire Life Safety Violation 7
Required Action: Signs must be externally or internally illuminated by two electric lamps or be of an approved self-luminous type. EXIT LIGHT BY UNIT 103, 122. REPAIR/REPLACE
Inspector notes (if given):
This is a notification that an inspection of your property at 1601 F ST has been completed with violations found. All violations must be repaired by next inspection date.
Date of Next Inspection: 03/07/2024
Inspector Name and Phone: James Reinsch, (402) 441-6430, JReinsch@lincoln.ne.gov
Violation Details:
Heating Mechanical Violation 5
Required Action: Clothes dryer vents shall have smooth interior surfaces and terminate outside the building with a back draft preventer. SOUTH SIDE, REPLACE COVER AT BRICK
Inspector notes (if given):
This is a notification that an inspection of your property at 2605 K ST has been completed with violations found. All violations must be repaired by next inspection date.
Date of Next Inspection: 03/06/2024
Inspector Name and Phone: Stetson Riggs, (402) 441-6432, SRiggs@lincoln.ne.gov
Violation Details:
Site Violation 1
Required Action: All garbage/litter/yard clutter must be removed from the premises or properly stored. Exterior of the property needs to be cleaned up, lots of garbage/debris around the premises.
,Exterior Violation 9
Required Action: Gutters and downspouts shall be maintained in good repair and free of obstructions. Multiple downspouts are smashed making them unable to operate as intended
,Fire Life Safety Violation 5
Required Action: All required fire doors shall be maintained in an operative condition Repair or provide self-closing and latching mechanism and these doors shall not be blocked or obstructed or otherwise made inoperable. Several fire doors were being propped open with blocks, ensure the hallway fire doors remain shut and can self-close and latch as intended
,Fire Life Safety Violation 12
Required Action: Recharge or replace expired extinguisher(s). Tags on fire extinguishers are expired, ensure extinguishers are recharged, replaced, or inspected and retagged
Inspector notes (if given):
This is a notification that an inspection of your property at 1222 P ST has been completed with violations found. All violations must be repaired by next inspection date.
Date of Next Inspection: 03/04/2024
Inspector Name and Phone: Stetson Riggs, (402) 441-6432, SRiggs@lincoln.ne.gov
Violation Details:
Fire Life Safety Violation 11
Required Action: Repair, replace or provide required emergency lighting. Emergency light in 3rd floor emergency stairwell closest to 3D Emergency light closest to 3A Emergency light closest to 4E Emergency light in stairwell between 4&5 floor by 5D
Inspector notes (if given):
This is a notification that an inspection of your property at 2100 N 29th ST has been completed with violations found. All violations must be repaired by next inspection date.
Date of Next Inspection: 03/06/2024
Inspector Name and Phone: Ken Hilger, (402) 441-6429, khilger@lincoln.ne.gov
Violation Details:
Exterior Violation 1
Required Action: Repair or replace. SOFFIT ON THE EAST SIDE OF THE STRUCTURE HAS A HOLE IN IT: REPAIR HOLE IN SOFFIT.
,Exterior Violation 3
Required Action: Repair or replace. SIDING FACING SOUTH IS STARTING TO DETERIORATE BECAUSE OF EXPOSED WOOD: PAINT/REPLACE SIDING EAST SIDE OF STRUCTURE, SIDING CORNER METAL MOULDING IS MISSING: REPLACE METAL CORNER MOULDING.
Inspector notes (if given):
This is a notification that an inspection of your property at 4832 Garland ST has been completed with violations found. All violations must be repaired by next inspection date.
Date of Next Inspection: 03/06/2024
Inspector Name and Phone: Ken Hilger, (402) 441-6429, khilger@lincoln.ne.gov
Violation Details:
Exterior Violation 12
Required Action: WINDOW GLASS BROKEN ON SOUTH SIDE OF THE STRUCTURE: REPAIR BROKEN GLASS.
Inspector notes (if given):
This is a notification that an inspection of your property at 1445 Peach ST has been completed with violations found. All violations must be repaired by next inspection date.
Date of Next Inspection: 03/08/2024
Inspector Name and Phone: James Reinsch, (402) 441-6430, JReinsch@lincoln.ne.gov
Violation Details:
Exterior Violation 14
Required Action: Painting required. SEVERAL WINDOWS, LOSS OF PAINT WILL NEED ATTENTION GOING FORWARD (ROTTING OF WOOD) CALL ME WITH ANY QUESTIONS. JIM 402-440-5991
,Exterior Violation 15
Required Action: The deteriorated or missing doors must be repaired or replaced. ENTRY DOOR WILL NEED ATTENTION GOING FORWARD, (WEATHERING)
,Exterior Violation 16
Required Action: The deteriorated or missing roof must be repaired or replaced. REPLACE.
,Exterior Violation 19
Required Action: Repair or replace all defective, inadequate or deteriorated members. The porch or deck and all appurtenances must be capable of safely supporting normal use loads. NORTH BALCONY, ROTTED DECK SOFFIT/FASCIA. REPAIR/REPLACE
Inspector notes (if given):
This is a notification that an inspection of your property at 801 S 9th ST has been completed with violations found. All violations must be repaired by next inspection date.
Date of Next Inspection: 03/04/2024
Inspector Name and Phone: Stetson Riggs, (402) 441-6432, SRiggs@lincoln.ne.gov
Violation Details:
Fire Life Safety Violation 8
Required Action: The required fire-resistance rating for walls, fire stops, shaft enclosures, partitions and floors shall be maintained. 5/8" type x sheetrock must be installed and taped to separate this area from the rest of the occupancy of the building. Laundry room has expansion foam in holes where fiber fill, fire chalk, or fire foam should be, remove expanding foam and fill holes and gaps with appropriate fire separation means
Inspector notes (if given):
This is a notification that an inspection of your property at 2125 A ST has been completed with violations found. All violations must be repaired by next inspection date.
Date of Next Inspection: 03/05/2024
Inspector Name and Phone: James Reinsch, (402) 441-6430, JReinsch@lincoln.ne.gov
Violation Details:
Exterior Violation 15
Required Action: The deteriorated or missing doors must be repaired or replaced. #7, ENTRY DOOR, REPAIR/REPLACE (DAMAGED DOOR, LOCKS AND JAMB)
Inspector notes (if given):
This is a notification that an inspection of your property at 1044 S 16th ST has been completed with violations found. All violations must be repaired by next inspection date.
Date of Next Inspection: 03/05/2024
Inspector Name and Phone: James Reinsch, (402) 441-6430, JReinsch@lincoln.ne.gov
Violation Details:
Exterior Violation 18
Required Action: Repair or tuck point mortar joints. FRONT ENTRY DOOR, LOSS OF MORTAR AT BASE OF DOOR, REPAIR
Inspector notes (if given):
This is a notification that an inspection of your property at 1038 S 16th ST has been completed with violations found. All violations must be repaired by next inspection date.
Date of Next Inspection: 03/05/2024
Inspector Name and Phone: James Reinsch, (402) 441-6430, JReinsch@lincoln.ne.gov
Violation Details:
Exterior Violation 18
Required Action: Repair or tuck point mortar joints. FRONT ENTRANCE DOOR, LOSS OF MOTAR AT BASE OF DOOR. REPAIR
Inspector notes (if given):
This is a notification that an inspection of your property at 1220 S 23rd ST has been completed with violations found. All violations must be repaired by next inspection date.
Date of Next Inspection: 02/16/2024
Inspector Name and Phone: Dennis Drbal, (402) 441-6431, ddrbal@lincoln.ne.gov
Violation Details:
Fire Life Safety Violation 10
Required Action: Bring the exiting into compliance with this requirement. REMOVE BOXES FROM STAIRWAY
Inspector notes (if given):
This is a notification that an inspection of your property at 2734 S 10th ST has been completed with violations found. All violations must be repaired by next inspection date.
Date of Next Inspection: 03/04/2024
Inspector Name and Phone: James Reinsch, (402) 441-6430, JReinsch@lincoln.ne.gov
Violation Details:
Fire Life Safety Violation 2
Required Action: Smoke alarms shall be interconnected when more than one smoke alarm is required to be installed within an individual unit. Exception: Interconnection is not required where there are not alterations to the walls or removal of walls or ceilings. If access is available without removal of interior finishes, interconnection is required. COMMON HALLS AND LAUNDRY, ENSURE ALL ARE FREE FROM DEFECTS AND MISSING ONES REPLACE.
,Fire Life Safety Violation 12
Required Action: Recharge or replace expired extinguisher(s). 2022*, UPDATE ALL
,Fire Life Safety Violation 17
Recommend plug in type with a battery back up or sealed 10 year battery. INSTALL CO DETECTOR IN LAUNDRY ROOM.
Inspector notes (if given):
This is a notification that an inspection of your property at 1616 E ST has been completed with violations found. All violations must be repaired by next inspection date.
Date of Next Inspection: 02/23/2024
Inspector Name and Phone: James Reinsch, (402) 441-6430, JReinsch@lincoln.ne.gov
Violation Details:
Fire Life Safety Violation 5
Required Action: All required fire doors shall be maintained in an operative condition Repair or provide self-closing and latching mechanism and these doors shall not be blocked or obstructed or otherwise made inoperable. ENSURE ALL FIRE/SMOKE DOORS SHUT AND LATCH. (NOT TO BE HELD OPEN)
,Fire Life Safety Violation 6
Required Action: Provide approved window (refer to handout) or door for egress. BED ROOM WINDOW A/C UNITS NEED TO BE REMOVED.
Inspector notes (if given):
This is a notification that an inspection of your property at 4943 Cleveland Ave has been completed with violations found. All violations must be repaired by next inspection date.
Date of Next Inspection: 03/29/2024
Inspector Name and Phone: Ken Hilger, (402) 441-6429, khilger@lincoln.ne.gov
Violation Details:
Exterior Violation 4
Required Action: Repair or replace. WINDOW TRIMS PAINT IS FLAKING OFF: REPAIR/PAINT EXTERIOR WINDOWS TRIM.
Inspector notes (if given):
This is a notification that an inspection of your property at 1501 N 86th ST has been completed with violations found. All violations must be repaired by next inspection date.
Date of Next Inspection: 02/16/2024
Inspector Name and Phone: Ken Hilger, (402) 441-6429, khilger@lincoln.ne.gov
Violation Details:
Fire Life Safety Violation 7
Required Action: Signs must be externally or internally illuminated by two electric lamps or be of an approved self-luminous type. EXIT SIGNS ON FIRST AND THIRD FLOOR ARE NOT FUNTIONING: FIX/REPLACE EXIT LIGHTS
,Fire Life Safety Violation 11
Required Action: Repair, replace or provide required emergency lighting. SOME EMERGENCY LIGHTS, ON ALL LEVELS, ARE NOT FUNCTIONING TO CODE: FIX/REPLACE EMERGENCY LIGHTS.
Inspector notes (if given):
This is a notification that an inspection of your property at 1121 N 28th ST has been completed with violations found. All violations must be repaired by next inspection date.
Date of Next Inspection: 02/12/2024
Inspector Name and Phone: Ken Hilger, (402) 441-6429, khilger@lincoln.ne.gov
Violation Details:
Exterior Violation 1
Required Action: Repair or replace. ON THE SECOND FLOOR, SOUTH SIDE OF THE STRUCTURE, SOFFIT MATERIAL MISSING: FIX/REPAIR OPEN SOFFIT ON SOUTH SIDE OF STRUCTURE.
,Exterior Violation 6
Required Action: Repair/replace/install. GUARDRAIL ON THE NE SIDE OF THE STRUCTURE, SECOND FLOOR, IS MISSING COVER. EXPOSED DETERIORATED WOOD SHALL BE REPLACED OR COVERED.
,Exterior Violation 11
Required Action: Replace, repair, or remove unsafe equipment. UNIT #10 HAS A 20LB PROPANE TANK AND A 5/10 GALLON GASOLINE CONTAINER STORED ON PORCH: VERIFY THAT THESE ITEMS ARE EMPTY TO ELIMINATE ANY HAZARDS.
,Interior Violation 16
Required Action: Remove all furniture from the premises that are not designed for outdoor use and are not located within an enclosed porch. UNITS 6, 8, 10,15, 17 AND 19 HAVE INDOOR FURNITURE ON THIER NON-ENCLOSED PORCH: REMOVE ALL INDOOR FURNITURE
Inspector notes (if given):
This is a notification that an inspection of your property at 2011 A ST has been completed with violations found. All violations must be repaired by next inspection date.
Date of Next Inspection: 03/01/2024
Inspector Name and Phone: James Reinsch, (402) 441-6430, JReinsch@lincoln.ne.gov
Violation Details:
Exterior Violation 1
Required Action: Repair or replace. FRONT ENTRANCE AWNING, REPAIR WATER PENETRATION AND ROTTED SOFFIT/FASCIA AS NEEDED.
,Exterior Violation 5
Required Action: Every exterior and interior flight of stairs having four or more risers shall have a handrail on one side of the stair and be maintained in good condition. HAND RAIL AT UPPER LANDING, SECURE
,Exterior Violation 7
Required Action: Repair/replace deteriorated portions of stairway. COMMON HALL STAIRS TO UNIT #5, REPAIR (RISER KICKED IN)
,Exterior Violation 14
Required Action: Painting required. WEST ENTRANCE, SEAL WOOD TO BRICK AND PAINT AS NEEDED TO ENSURE ALL TO BE WEATHER TIGHT AND CRITTER PROOF. CALL IF YOU HAVE QUESTIONS. JIM 402-440-5991
,Fire Life Safety Violation 2
Required Action: Smoke alarms shall be interconnected when more than one smoke alarm is required to be installed within an individual unit. Exception: Interconnection is not required where there are not alterations to the walls or removal of walls or ceilings. If access is available without removal of interior finishes, interconnection is required. COMMON STAIRS/LAUNDRY, SMOKE DETECTORS OUT OF DATE AND NOT WORKING REPLACE.
,Fire Life Safety Violation 17
Recommend plug in type with a battery back up or sealed 10 year battery. LAUNDRY ROOM, INSTALL
Inspector notes (if given):
This is a notification that an inspection of your property at 301 S 18th ST has been completed with violations found. All violations must be repaired by next inspection date.
Date of Next Inspection: 03/04/2024
Inspector Name and Phone: Stetson Riggs, (402) 441-6432, SRiggs@lincoln.ne.gov
Violation Details:
Exterior Violation 12
Required Action: Repair/replace. #1 - Replace broken window
,Interior Violation 24
Required Action: Repair/replace. #6 - Toilet is loose, tighten down to ensure toilet does not move or leak
,Interior Violation 25
Required Action: Repair/replace. #9 - Vanity cabinet face needs reattached
,Fire Life Safety Violation 1
Required Action: Single or multiple-station smoke alarms shall be installed and maintained in all residential occupancies: 1. On the ceiling or wall outside of each separate sleeping area. 2. In each room used for sleeping purposes. Exception: In groups R-2 & R-3 dwellings, smoke alarms are not required in each room used for sleeping purposes unless said room is renovated, remodeled, repaired, improved or otherwise subject to construction for any reason requiring a building permit or requiring a correction order from the code official. In the event of conflict IBC, IRC, and IFC shall control. 3. In each story within a dwelling unit, including basements and cellars but not crawl spaces and uninhabitable attics. In split level units a smoke alarm on the upper level is adequate if there is not a door separating the two and the lower level is less than a full story below the upper level. #10 - Smoke detector needs a new battery
,Fire Life Safety Violation 5
Required Action: All required fire doors shall be maintained in an operative condition Repair or provide self-closing and latching mechanism and these doors shall not be blocked or obstructed or otherwise made inoperable. #3 - Entry door must self close and latch
,Fire Life Safety Violation 8
Required Action: The required fire-resistance rating for walls, fire stops, shaft enclosures, partitions and floors shall be maintained. 5/8" type x sheetrock must be installed and taped to separate this area from the rest of the occupancy of the building. #5 - bathroom ceiling needs repaired, taped, and painted
,Fire Life Safety Violation 9
Required Action: Remove combustibles/fire threat. Notify and ensure all tenants clear a 36" buffer space around the furnaces in all units
,Plumbing Violation 7
Required Action: Repair plumbing leak. #2 - Install sink stop/strainer in bathroom sink #2 - Replace toilet flapper to prevent water for constantly leaking by #8 - Tub faucet will need repaired or replaced to prevent leaking by
,Plumbing Violation 11
Required Action: Repair or replace with a plumbing permit. Water heater does not have an inspection sticker, obtain a permit and ensure that water heater is inspected
Inspector notes (if given): # 7 - no entry due to illness, will need to check at a later time Closet/room in basement was not accessed, will need to check at a later time
This is a notification that an inspection of your property at 1979 South ST has been completed with violations found. All violations must be repaired by next inspection date.
Date of Next Inspection: 03/01/2024
Inspector Name and Phone: James Reinsch, (402) 441-6430, JReinsch@lincoln.ne.gov
Violation Details:
Exterior Violation 15
Required Action: The deteriorated or missing doors must be repaired or replaced. #2 EAST ENTRANCE DOOR, REPLACE. (DAMAGED AND A EXTERIOR RATED DOOR REQUIRED)
Inspector notes (if given):
This is a notification that an inspection of your property at 4943 Cleveland Ave has been completed with violations found. All violations must be repaired by next inspection date.
Date of Next Inspection: 03/29/2024
Inspector Name and Phone: Ken Hilger, (402) 441-6429, khilger@lincoln.ne.gov
Violation Details:
Exterior Violation 4
Required Action: Repair or replace. WINDOW TRIMS PAINT IS FLAKING OFF: REPAIR/PAINT EXTERIOR WINDOWS TRIM.
Inspector notes (if given):
This is a notification that an inspection of your property at 4635 Calvert ST has been completed with violations found. All violations must be repaired by next inspection date.
Date of Next Inspection: 02/21/2024
Inspector Name and Phone: Dennis Drbal, (402) 441-6431, ddrbal@lincoln.ne.gov
Violation Details:
Fire Life Safety Violation 1
Required Action: Single or multiple-station smoke alarms shall be installed and maintained in all residential occupancies: 1. On the ceiling or wall outside of each separate sleeping area. 2. In each room used for sleeping purposes. Exception: In groups R-2 & R-3 dwellings, smoke alarms are not required in each room used for sleeping purposes unless said room is renovated, remodeled, repaired, improved or otherwise subject to construction for any reason requiring a building permit or requiring a correction order from the code official. In the event of conflict IBC, IRC, and IFC shall control. 3. In each story within a dwelling unit, including basements and cellars but not crawl spaces and uninhabitable attics. In split level units a smoke alarm on the upper level is adequate if there is not a door separating the two and the lower level is less than a full story below the upper level. APT #4
,Fire Life Safety Violation 16
Required Action: Install a single or multiple-station smoke alarm in each room intended for sleeping purposes. APT #4
,Fire Life Safety Violation 17
Recommend plug in type with a battery back up or sealed 10 year battery. APT #4
,Plumbing Violation 7
Required Action: Repair plumbing leak. REPAIR / REPLACE TUB TRIP PLATE TO WORK PROPERLY ( CURRENTLY BEING HELD UP WITH SHOESTRING )
,Plumbing Violation 10
Required Action: Supply hot and cold running water with sufficient pressure and volume to enable the fixtures to function properly. APT #4 HOT WATER PRESSURE AT BATH ROOM SINK
Inspector notes (if given):
This is a notification that an inspection of your property at 2147 C ST has been completed with violations found. All violations must be repaired by next inspection date.
Date of Next Inspection: 02/15/2024
Inspector Name and Phone: Dennis Drbal, (402) 441-6431, ddrbal@lincoln.ne.gov
Violation Details:
Interior Violation 4
Required Action: Repair or replace. APT #1 REPAIR CEILING WHERE REMOVED FOR REPAIR
Inspector notes (if given): APT #1 CLEAN AND SANITIZE AREA THAT WAS IMPACTED FROM WATER LEAK
This is a notification that an inspection of your property at 1224 S 21st ST has been completed with violations found. All violations must be repaired by next inspection date.
Date of Next Inspection: 02/14/2024
Inspector Name and Phone: Dennis Drbal, (402) 441-6431, ddrbal@lincoln.ne.gov
Violation Details:
Interior Violation 4
Required Action: Repair or replace. APT #1
,Interior Violation 26
Required Action: Repair or replace all defective or missing ceiling tiles. Repair any cross pieces that are inadequately supporting the ceiling tiles. APT #1
,Fire Life Safety Violation 1
Required Action: Single or multiple-station smoke alarms shall be installed and maintained in all residential occupancies: 1. On the ceiling or wall outside of each separate sleeping area. 2. In each room used for sleeping purposes. Exception: In groups R-2 & R-3 dwellings, smoke alarms are not required in each room used for sleeping purposes unless said room is renovated, remodeled, repaired, improved or otherwise subject to construction for any reason requiring a building permit or requiring a correction order from the code official. In the event of conflict IBC, IRC, and IFC shall control. 3. In each story within a dwelling unit, including basements and cellars but not crawl spaces and uninhabitable attics. In split level units a smoke alarm on the upper level is adequate if there is not a door separating the two and the lower level is less than a full story below the upper level. APT #1
,Fire Life Safety Violation 5
Required Action: All required fire doors shall be maintained in an operative condition Repair or provide self-closing and latching mechanism and these doors shall not be blocked or obstructed or otherwise made inoperable. ENTRY DOOR APT #1
,Fire Life Safety Violation 16
Required Action: Install a single or multiple-station smoke alarm in each room intended for sleeping purposes. APT #1
,Fire Life Safety Violation 17
Recommend plug in type with a battery back up or sealed 10 year battery. APT #1
,Plumbing Violation 6
Required Action: Every stack, vent, waste, and sewer line shall be kept free of obstructions. APT #1 KITCHEN SINK DRAIN
Inspector notes (if given): CLEAN AND SANITIZE AREA IN APT #1 THAT WAS IMPACTED FROM WASTE WATER LEAK FROM UNIT ABOVE.
This is a notification that an inspection of your property at 5240 Cleveland Av has been completed with violations found. All violations must be repaired by next inspection date.
Date of Next Inspection: 03/01/2024
Inspector Name and Phone: Ken Hilger, (402) 441-6429, khilger@lincoln.ne.gov
Violation Details:
Exterior Violation 5
Required Action: Every exterior and interior flight of stairs having four or more risers shall have a handrail on one side of the stair and be maintained in good condition. HANDRAIL BOLTS ARE STARTING TO COME OUT OF DETERIORATING 2X4 SUPPORTS: FIX/REPLACE 2X4 HANDRAIL SUPPORTS.
,Exterior Violation 16
Required Action: The deteriorated or missing roof must be repaired or replaced. ROOF DECKING IS EXPOSED AND NEEDS TO BE SEALED: SEAL ROOF DECKING.
Inspector notes (if given):
This is a notification that an inspection of your property at 2811 P ST has been completed with violations found. All violations must be repaired by next inspection date.
Date of Next Inspection: 03/01/2024
Inspector Name and Phone: Ken Hilger, (402) 441-6429, khilger@lincoln.ne.gov
Violation Details:
Exterior Violation 2
Required Action: Repair or replace. FASCIA ON THE NORTH SIDE OF THE STRUCTURE HAS A PIECE OF METAL FASCIA MISSING: REPAIR FASCIA
Inspector notes (if given):
This is a notification that an inspection of your property at 5029 Cleveland Ave has been completed with violations found. All violations must be repaired by next inspection date.
Date of Next Inspection: 03/01/2024
Inspector Name and Phone: Ken Hilger, (402) 441-6429, khilger@lincoln.ne.gov
Violation Details:
Exterior Violation 7
Required Action: Repair/replace deteriorated portions of stairway. STAIR TREADS ON THE SOUTHSIDE OF STRUCTURE ARE DAMAGED: FIX DAMAGED STAIR TREADS.
,Exterior Violation 12
Required Action: Repair/replace. EXTERIOR WOOD WINDOWS/FASCIA HAVE EXPOSED WOOD: PAINT WINDOWS AND FASCIA.
,Interior Violation 3
Required Action: Repair or replace. LAUNDRY ROOM HAS HOLES IN THE WALL, NEGATING FIRE SEPERATION: PATCH HOLES IN WALLS
,Interior Violation 4
Required Action: Repair or replace. ENTRANCE CEILING HAS LARGE CRACK INTHE CEILING: PATCH CRACKED AREA LAUNDRY ROOM CEILING HAS SEVERAL HOLES, NEGATING FIRE SEPERATION: PATCH ALL HOLES
,Interior Violation 22
Required Action: Remove mold/mildew and sanitize area. UNIT #4 HAS MOLD/MILDEW AROUND TUB: CLEAN AND REMOVE MOLD/MILDEW AROUND TUB
,Interior Violation 25
Required Action: Repair/replace. UNIT #3 BATHROOM DOOR DAMAGED
,Fire Life Safety Violation 1
Required Action: Single or multiple-station smoke alarms shall be installed and maintained in all residential occupancies: 1. On the ceiling or wall outside of each separate sleeping area. 2. In each room used for sleeping purposes. Exception: In groups R-2 & R-3 dwellings, smoke alarms are not required in each room used for sleeping purposes unless said room is renovated, remodeled, repaired, improved or otherwise subject to construction for any reason requiring a building permit or requiring a correction order from the code official. In the event of conflict IBC, IRC, and IFC shall control. 3. In each story within a dwelling unit, including basements and cellars but not crawl spaces and uninhabitable attics. In split level units a smoke alarm on the upper level is adequate if there is not a door separating the two and the lower level is less than a full story below the upper level. ALL UNITS EXCEPT #6 NEED TO HAVE FUNCTIONING SMOKE DETECTORS IN ALL BEDROOMS AND OUTSIDE OF THE BEDROOMS.
,Fire Life Safety Violation 5
Required Action: All required fire doors shall be maintained in an operative condition Repair or provide self-closing and latching mechanism and these doors shall not be blocked or obstructed or otherwise made inoperable. UNITS 1 AND 2 ENTRANCE DOORS NEED TO BE SELF-CLOSING AND LATCHING.
,Fire Life Safety Violation 6
Required Action: Provide approved window or door for egress. UNIT #5, BACK BEDROOMS EXIT DOOR IS BEING BLOCKED BY FURNITURE, HAMPERING EMERGENCY EGRESS FROM THE BEDROOM. UNITS #5 AND 6 NEED TO HAVE A MOUNTED STEP ATTACHED BELOW THE SECOND BEDROOMS WINDOW THAT ARE HIGHER THAN 44 INCHES FROM THE FLOOR.
,Fire Life Safety Violation 12
Required Action: Recharge or replace expired extinguisher(s). FIRE EXTINGUISHER MISSING FROM THE ENTRANCE CORRIDOR AND LAUNDRY ROOM.
,Fire Life Safety Violation 17
Recommend plug in type with a battery back up or sealed 10 year battery. ALL UNITS NEED CARBON MONOXIDE DETECTORS.
,Plumbing Violation 13
Required Action: A kitchen sink must be provided or repaired. UNIT #4, KITCHEN FAUCET LOOSE: FIX FAUCET
,Electrical Violation 5
Required Action: Repair or replace outlets. OUTLETS IN UNIT #3 LIVING ROOM ARE NOT WORKING: FIX OUTLETS.
,Electrical Violation 9
Required Action: Discontinue the use of temporary extension cords and provide permanent electrical wiring and receptacles. UNIT #2 IS USING EXTENSION ORDS AS PERMANENT WIRE: REMOVE EXTENSION CORDS
,Electrical Violation 10
Required Action: Provide outlets and GFCI protection, as required. UNITS 1, 2, 3, 5 AND 6 NEED TO HAVE GFCI OUTLETS INSTALLED.
,Heating Mechanical Violation 2
Required Action: Repair exhaust fan(s). UNITS #5 AND 6 BATHOOM EXHAUST FANS ARE NOT FUNTIONING: REPAIR/REPLACE EXHAUST FANS
Inspector notes (if given):
This is a notification that an inspection of your property at 1842 Knox ST has been completed with violations found. All violations must be repaired by next inspection date.
Date of Next Inspection: 02/14/2024
Inspector Name and Phone: Stetson Riggs, (402) 441-6432, SRiggs@lincoln.ne.gov
Violation Details:
Interior Violation 2
Required Action: Repair or replace. #2 - Carpet/flooring in unit needs to be replaced
,Interior Violation 17
Required Action: Exterminate. (Multiple occupancy, owner is responsible unless caused by occupant). Treat entire building for cockroaches
,Interior Violation 25
Required Action: Repair/replace. #2 - Closet doors in both bedrooms need repaired or replaced #2 - Repair or replace damaged cabinet drawers, ensure the cabinet faces are on and drawers open and close as intended
,Fire Life Safety Violation 1
Required Action: Single or multiple-station smoke alarms shall be installed and maintained in all residential occupancies: 1. On the ceiling or wall outside of each separate sleeping area. 2. In each room used for sleeping purposes. Exception: In groups R-2 & R-3 dwellings, smoke alarms are not required in each room used for sleeping purposes unless said room is renovated, remodeled, repaired, improved or otherwise subject to construction for any reason requiring a building permit or requiring a correction order from the code official. In the event of conflict IBC, IRC, and IFC shall control. 3. In each story within a dwelling unit, including basements and cellars but not crawl spaces and uninhabitable attics. In split level units a smoke alarm on the upper level is adequate if there is not a door separating the two and the lower level is less than a full story below the upper level. #2 - Missing hallway smoke alarm
,Plumbing Violation 4
Required Action: Repair/replace. A plumbing permit must be applied for and received from this office. #2 - Water heater installed without a permit
,Plumbing Violation 5
Required Action: Every stack, vent, waste, and sewer line shall function and be kept free of leaks and defects. #2 - Drain system shall be free of obstructions, ensure kitchen sink and dishwasher are able to drain as intended.
Inspector notes (if given):
This is a notification that an inspection of your property at 305 S 27th ST has been completed with violations found. All violations must be repaired by next inspection date.
Date of Next Inspection: 02/28/2024
Inspector Name and Phone: Stetson Riggs, (402) 441-6432, SRiggs@lincoln.ne.gov
Violation Details:
Exterior Violation 7
Required Action: Repair/replace deteriorated portions of stairway. Rear emergency stairwell has deteriorated and is in need of repair. Rotted deck boards, loose and damaged structural componets
,Exterior Violation 8
Required Action: Address numbers required to be plainly visible from street. Install unit numbers and ensure each unit number is plainly visible from the street.
Inspector notes (if given):
This is a notification that an inspection of your property at 1930 Washington ST has been completed with violations found. All violations must be repaired by next inspection date.
Date of Next Inspection: 03/01/2024
Inspector Name and Phone: James Reinsch, (402) 441-6430, JReinsch@lincoln.ne.gov
Violation Details:
Exterior Violation 24
Required Action: Repair/replace. Occupied unit’s windows may be boarded up no more than 30 days. SOUTH SIDE WINDOWS AND FRONT ENTRY DOOR/WINDOW FRAMES ROTTING. REPAIR/REPLACE
Inspector notes (if given):
This is a notification that an inspection of your property at 1716 E ST has been completed with violations found. All violations must be repaired by next inspection date.
Date of Next Inspection: 02/29/2024
Inspector Name and Phone: James Reinsch, (402) 441-6430, JReinsch@lincoln.ne.gov
Violation Details:
Exterior Violation 24
Required Action: Repair/replace. Occupied unit’s windows may be boarded up no more than 30 days. 1716 NORTH SIDE #1, BED ROOM WINDOW (NORTH), REPAIR/REPLACE TO SHUT AND SEAL. PATIO DOOR TO SEAL AND LOCK. REPAIR/REPLACE
,Interior Violation 2
Required Action: Repair or replace. 1716 E ST NORTH #1, FLOORS, KITCHEN AND FRONT ROOM/HALL. WHAT ARE THE PLANS GOING FORWARD WITH REPAIR/REPLACEMENT. OPEN COC
,Interior Violation 17
Required Action: Exterminate. (Multiple occupancy, owner is responsible unless caused by occupant). 1716 E ST NORTH SIDE #1, ABATE COCK ROACHES AND MICE.
,Fire Life Safety Violation 1
Required Action: Single or multiple-station smoke alarms shall be installed and maintained in all residential occupancies: 1. On the ceiling or wall outside of each separate sleeping area. 2. In each room used for sleeping purposes. Exception: In groups R-2 & R-3 dwellings, smoke alarms are not required in each room used for sleeping purposes unless said room is renovated, remodeled, repaired, improved or otherwise subject to construction for any reason requiring a building permit or requiring a correction order from the code official. In the event of conflict IBC, IRC, and IFC shall control. 3. In each story within a dwelling unit, including basements and cellars but not crawl spaces and uninhabitable attics. In split level units a smoke alarm on the upper level is adequate if there is not a door separating the two and the lower level is less than a full story below the upper level. 1716 E ST NORTH SIDE #1, HALLWAY SMOKE MISSING AND ELECTRICAL BOX FOAMED OVER, REPAIR TO CODE
,Electrical Violation 5
Required Action: Repair or replace outlets. 1716 E ST NORTH #1, TWO OUTLETS IN KITCHEN/DINING AREA NOT WORKING, REPAIR.
Inspector notes (if given): THIS UNIT IS UNDER COC COMPLIANCE ALSO. NEW COMPLAINT.
This is a notification that an inspection of your property at 1445 S 12th ST has been completed with violations found. All violations must be repaired by next inspection date.
Date of Next Inspection: 02/29/2024
Inspector Name and Phone: James Reinsch, (402) 441-6430, JReinsch@lincoln.ne.gov
Violation Details:
Exterior Violation 5
Required Action: Every exterior and interior flight of stairs having four or more risers shall have a handrail on one side of the stair and be maintained in good condition. LOWER LEVEL HAND RAILS LOOSE, SECURE
,Exterior Violation 9
Required Action: Gutters and downspouts shall be maintained in good repair and free of obstructions. GUTTERS ON MAIN BUILDING AND GARAGE, CLEAR OBSTRUCTIONS
,Exterior Violation 12
Required Action: Repair/replace. WINDOW SILLS PULLED AWAY FROM BUILDING, SECURE IN PLACE AND MORTAR/CAULK AS NEEDED. WEST SIDE WINDOWS. WINDOW AWNINGS, ENSURE ALL ARE ATTACHED.
,Interior Violation 1
Required Action: Repair or replace. #1, CAULK TUB/SHOWER
,Interior Violation 3
Required Action: Repair or replace. #3, PATCH WALL AT ELECTRICAL PANAL IN CLOSET.
,Interior Violation 4
Required Action: Repair or replace. #1, 2, 4, 5, WATER STAINED AND DAMAGED CEILINGS, SCRAPE/PRIME/PAINT/CAULK AS NEEDED . ENSURE ALL ROOMS AND HALLWAYS AND CLOSETS ARE INSPECTED FOR OLD WATER LEAKS.
,Interior Violation 17
Required Action: Exterminate. (Multiple occupancy, owner is responsible unless caused by occupant). #2, 4, COCK ROACHES, ABATE
,Interior Violation 25
Required Action: Repair/replace. #2, BD RM DOOR TRIM MISSING, INSTALL
,Fire Life Safety Violation 1
Required Action: Single or multiple-station smoke alarms shall be installed and maintained in all residential occupancies: 1. On the ceiling or wall outside of each separate sleeping area. 2. In each room used for sleeping purposes. Exception: In groups R-2 & R-3 dwellings, smoke alarms are not required in each room used for sleeping purposes unless said room is renovated, remodeled, repaired, improved or otherwise subject to construction for any reason requiring a building permit or requiring a correction order from the code official. In the event of conflict IBC, IRC, and IFC shall control. 3. In each story within a dwelling unit, including basements and cellars but not crawl spaces and uninhabitable attics. In split level units a smoke alarm on the upper level is adequate if there is not a door separating the two and the lower level is less than a full story below the upper level. ENSURE ALL SMIKE DETECTORS ARE INSTALLED AND FREE FROM DEFECTS.
,Fire Life Safety Violation 5
Required Action: All required fire doors shall be maintained in an operative condition Repair or provide self-closing and latching mechanism and these doors shall not be blocked or obstructed or otherwise made inoperable. #2, 5, REPAIR TO SHUT AND LATCH
,Fire Life Safety Violation 17
Recommend plug in type with a battery back up or sealed 10 year battery. INSTALL CO DETECTOS IN LAUNDRY, AND UNITS #1, 2, 5
,Plumbing Violation 7
Required Action: Repair plumbing leak. #2, BATH SINK STOP MISSING, INSTALL #4, BOTH TOILETS LOOSE, REPAIR SHOWER FAUCET LEAKING, REPAIR/REPLACE #5, BATH SINK STOP MISSING, INSTALL
,Electrical Violation 17
Required Action: A licensed electrician must convert the existing receptacles to be GFCI protected. This must be done to all receptacles that are located in any bathroom. ALL UNIT BATHROOMS, INSTALL GFCI'S AND ABATE OUTLETS IN OLD LIGHT FIXTURES.
Inspector notes (if given):
This is a notification that an inspection of your property at 2720 N 49th ST has been completed with violations found. All violations must be repaired by next inspection date.
Date of Next Inspection: 02/07/2024
Inspector Name and Phone: Ken Hilger, (402) 441-6429, khilger@lincoln.ne.gov
Violation Details:
Site Violation 6
Required Action: Repair or replace. LARGE CABLE ON THE SE CORNER OF THE STRUCTURE IS LAYING DOWN OVER THE STEPS: REMOVE CABLE FROM THE STEP AREA.
Inspector notes (if given):
This is a notification that an inspection of your property at 3400 Nw 12th ST has been completed with violations found. All violations must be repaired by next inspection date.
Date of Next Inspection: 02/13/2024
Inspector Name and Phone: Stetson Riggs, (402) 441-6432, SRiggs@lincoln.ne.gov
Violation Details:
Exterior Violation 15
Required Action: The deteriorated or missing doors must be repaired or replaced. Repair or replace front entry door
,Interior Violation 4
Required Action: Repair or replace. #134 Repair hole in drywall in bathroom
,Interior Violation 17
Required Action: Exterminate. (Multiple occupancy, owner is responsible unless caused by occupant). Entire building needs pesticide treatments for cockroaches
Inspector notes (if given):
This is a notification that an inspection of your property at 3400 Nw 12th ST has been completed with violations found. All violations must be repaired by next inspection date.
Date of Next Inspection: 02/13/2024
Inspector Name and Phone: Stetson Riggs, (402) 441-6432, SRiggs@lincoln.ne.gov
Violation Details:
Interior Violation 22
Required Action: Remove mold/mildew and sanitize area. #218 - Remove/sanitize mold above ac unit in room
,Plumbing Violation 7
Required Action: Repair plumbing leak. #218 - faucet is leaking by and will need to be repaired or replaced
,Electrical Violation 4
Required Action: Repair or replace switches. #218 - Light switch to shower is loose and does not operate as intended, repair or replace
,Heating Mechanical Violation 2
Required Action: Repair exhaust fan(s). #218 - exhaust fan needs repaired or replaced
Inspector notes (if given):
This is a notification that an inspection of your property at 3341 Holdrege ST has been completed with violations found. All violations must be repaired by next inspection date.
Date of Next Inspection: 02/06/2024
Inspector Name and Phone: Ken Hilger, (402) 441-6429, khilger@lincoln.ne.gov
Violation Details:
Fire Life Safety Violation 5
Required Action: All required fire doors shall be maintained in an operative condition Repair or provide self-closing and latching mechanism and these doors shall not be blocked or obstructed or otherwise made inoperable. CORRIDOR FIRE DOORS ARE BEING PROPPED OPEN: MAKE SURE ALL FIRE DOORS ARE NOT BEING HELD OPEN.
,Fire Life Safety Violation 7
Required Action: Signs must be externally or internally illuminated by two electric lamps or be of an approved self-luminous type. EXIT LIGHTS ARE NOT FUNCTIONING TO CODE: REPAIR EXIT LIGHTS
Inspector notes (if given):
This is a notification that an inspection of your property at 1429 N 34th ST has been completed with violations found. All violations must be repaired by next inspection date.
Date of Next Inspection: 03/01/2024
Inspector Name and Phone: Ken Hilger, (402) 441-6429, khilger@lincoln.ne.gov
Violation Details:
Interior Violation 33
Required Action: Provide or repair hallway and/or stairway lighting. LIGHT FIXTURE IN WEST STAIRWELL HANGING DOWN: FIX LIGHT FIXTURE.
,Fire Life Safety Violation 4
Required Action: Supply properly rated fire door (or 1 3/4" solid core door, with approval). Must be self-closing and latching. 3RD FLOOR FIRE DOOR DOES NOT LATCH SHUT: FIX FIRE DOOR TO MAKE SURE IT LATCHES SHUT
,Fire Life Safety Violation 5
Required Action: All required fire doors shall be maintained in an operative condition Repair or provide self-closing and latching mechanism and these doors shall not be blocked or obstructed or otherwise made inoperable. FIRE DOORS BEING PROPPED OPEN: MAKE SUE ALL FIRE DOORS ARE NOT BEING HELD OPEN
Inspector notes (if given):
This is a notification that an inspection of your property at 2917 Q ST has been completed with violations found. All violations must be repaired by next inspection date.
Date of Next Inspection: 02/29/2024
Inspector Name and Phone: Ken Hilger, (402) 441-6429, khilger@lincoln.ne.gov
Violation Details:
Exterior Violation 1
Required Action: Repair or replace. SOFFIT ON THE NW CORNER OF THE STRUCTURE HAS A HOLE: REPAIR SOFFIT
Inspector notes (if given):
This is a notification that an inspection of your property at 2935 Q ST has been completed with violations found. All violations must be repaired by next inspection date.
Date of Next Inspection: 02/29/2024
Inspector Name and Phone: Ken Hilger, (402) 441-6429, khilger@lincoln.ne.gov
Violation Details:
Exterior Violation 9
Required Action: Gutters and downspouts shall be maintained in good repair and free of obstructions. CORNERS OF THE GUTTER, ON THE SOUTH SIDE OF THE STRUCTURE ARE LEAKING ON THE FASCIA. REPAIR
,Exterior Violation 18
Required Action: Repair or tuck point mortar joints. NOTICED THAT ABOVE THE FRONT ARCH THAT A CRACK HAS STARTED. WHAT IS YOUR PLAN ON HOW TO ADDRESS THIS?
Inspector notes (if given):
This is a notification that an inspection of your property at 2343 B ST has been completed with violations found. All violations must be repaired by next inspection date.
Date of Next Inspection: 01/29/2024
Inspector Name and Phone: Dennis Drbal, (402) 441-6431, ddrbal@lincoln.ne.gov
Violation Details:
Interior Violation 22
Required Action: Remove mold/mildew and sanitize area. WATER LEAK IN BASEMENT GARAGE , APT #1 CARPET WET
Inspector notes (if given):
This is a notification that an inspection of your property at 331 N Cotner Blvd has been completed with violations found. All violations must be repaired by next inspection date.
Date of Next Inspection: 02/05/2024
Inspector Name and Phone: Ken Hilger, (402) 441-6429, khilger@lincoln.ne.gov
Violation Details:
Interior Violation 4
Required Action: Repair or replace. ENTRANCE CEILING IN DIS-REPAIR AFTER SPRINKLER LEAK: FIX CEILING.
,Fire Life Safety Violation 7
Required Action: Signs must be externally or internally illuminated by two electric lamps or be of an approved self-luminous type. EXIT/EMERGENCY LIGHT IS NOT FUNTIONING ON 3RD FLOOR BY STAIRS: FIX EXIT/EMERGENCY LIGHT.
,Fire Life Safety Violation 11
Required Action: Repair, replace or provide required emergency lighting. EMERGENCY LIGHTS IN DNNING ROOM, ENTRANCE LOBBY ARE NOT FUNCTIONING: REPAIR EMERGENCY LIGHTS.
,Fire Life Safety Violation 12
Required Action: Recharge or replace expired extinguisher(s). FIRE EXTINGUISHER ON FIRST FLOOR, SOUTH CORRIDOOR NEEDS TO BE REPLACED.
Inspector notes (if given):
This is a notification that an inspection of your property at 2920 Nw 12th ST has been completed with violations found. All violations must be repaired by next inspection date.
Date of Next Inspection: 01/30/2024
Inspector Name and Phone: Stetson Riggs, (402) 441-6432, SRiggs@lincoln.ne.gov
Violation Details:
Interior Violation 5
Required Action: Make structural repairs that have resulted from the fire damage. Finish the living unit(s), all plumbing, electrical and mechanical facilities into good working condition. Clean, repaint or resurface all smoke damaged surfaces and otherwise restore all areas damaged by the fire to a safe and sanitary condition. Unit # 129
Inspector notes (if given):
This is a notification that an inspection of your property at 6501 N 28th ST has been completed with violations found. All violations must be repaired by next inspection date.
Date of Next Inspection: 02/09/2024
Inspector Name and Phone: Ken Hilger, (402) 441-6429, khilger@lincoln.ne.gov
Violation Details:
Fire Life Safety Violation 7
Required Action: Signs must be externally or internally illuminated by two electric lamps or be of an approved self-luminous type. EXIT LIGHTS OUT: REPAIR.
,Fire Life Safety Violation 12
Required Action: Recharge or replace expired extinguisher(s). ALL FIRE EXTINGUISHER NEED TO BE RECHARGED OR REPLACED.
Inspector notes (if given):
This is a notification that an inspection of your property at 1730 A ST has been completed with violations found. All violations must be repaired by next inspection date.
Date of Next Inspection: 01/31/2024
Inspector Name and Phone: James Reinsch, (402) 441-6430, JReinsch@lincoln.ne.gov
Violation Details:
Heating Mechanical Violation 3
Required Action: Repair/replace heating equipment. A mechanical permit is required and must be obtained from this office. ENSURE ALL UNITS HAVE WORKING HEAT FREE FROM DEFECT.
Inspector notes (if given):
This is a notification that an inspection of your property at 3721 N 56th ST has been completed with violations found. All violations must be repaired by next inspection date.
Date of Next Inspection: 02/26/2024
Inspector Name and Phone: Ken Hilger, (402) 441-6429, khilger@lincoln.ne.gov
Violation Details:
Exterior Violation 13
Required Action: Must maintain positive drainage away from the foundation to prevent standing water within 5 feet of the structure. DOWNSPOUT EXTENSIONS MISSING ON THE SE AND SW CORNERS OF THE STRUCTURE: ADD EXTENSIONS
,Interior Violation 4
Required Action: Repair or replace. KITCHEN CEILINGS IN UNITS 3727 & 3721 NEED TO BE REPAIRED/PAINTED.
,Interior Violation 16
Required Action: Remove all furniture from the premises that are not designed for outdoor use and are not located within an enclosed porch. BEHIND UNIT 3721, UPHOLSTERED COUCH SHALL BE REMOVED.
,Interior Violation 22
Required Action: Remove mold/mildew and sanitize area. IN UNIT 3725 BATHROOM, LOOKS LIKE MOLD AROUND THE WINDOW: CLEAN AREA OF POSSIBLE MOLD
,Interior Violation 23
Required Action: Abandon use of or vacate areas not designed or intended to be used for living, sleeping, cooking or dining purposes. IN UNIT 3725 BASEMENT, LOOKS LIKE SOMEONES BEEN SLEEPING ON THE BED LOCATED THERE: REMOVE BED FROM THE BASEMENT.
,Interior Violation 24
Required Action: Repair/replace. HANDRAIL IN UNIT 3725 NEEDS TO BE SECURED TO THE WALL.
,Interior Violation 25
Required Action: Repair/replace. IN UNITS 3725 & 3727, REPAIR ALL INTERIOR DOORS WITH HOLES.
,Fire Life Safety Violation 1
Required Action: Single or multiple-station smoke alarms shall be installed and maintained in all residential occupancies: 1. On the ceiling or wall outside of each separate sleeping area. 2. In each room used for sleeping purposes. Exception: In groups R-2 & R-3 dwellings, smoke alarms are not required in each room used for sleeping purposes unless said room is renovated, remodeled, repaired, improved or otherwise subject to construction for any reason requiring a building permit or requiring a correction order from the code official. In the event of conflict IBC, IRC, and IFC shall control. 3. In each story within a dwelling unit, including basements and cellars but not crawl spaces and uninhabitable attics. In split level units a smoke alarm on the upper level is adequate if there is not a door separating the two and the lower level is less than a full story below the upper level. ALL UNITS NEED TO HAVE FUNCTIONING SMOKE DETECTION, ON ALL LEVELS AND IN ALL BEDROOMS.
,Fire Life Safety Violation 17
Recommend plug in type with a battery backup or sealed 10 year battery. ALL UNITS SHALL HAVE A FUNCTIONAL CARBON MONOXIDE DETECTOR
,Plumbing Violation 4
Required Action: Repair/replace. A plumbing permit must be applied for and received from this office. IN ALL UNITS, THERE ARE NO PERMIT STICKERS, FROM THE CITY, ON ANY WATER HEATERS. PROVIDE DOCUMENTATION THAT PERMITS WERE TAKEN OUT.
,Electrical Violation 9
Required Action: Discontinue the use of temporary extension cords and provide permanent electrical wiring and receptacles. IN UNIT 3725 BASEMENT, AN EXTENSION CORD IS BEING USED FOR PERMANENT WIRING: REMOVE EXTENSION CORD.
,Electrical Violation 10
Required Action: Provide outlets and GFCI protection, as required. IN UNITS 3723, 3721 AND 3725, GFCI protection SHALL BE INSTALLED IN THE KITCHEN, NEAR THE SINK AREA.
Inspector notes (if given):
This is a notification that an inspection of your property at 1135 Goodhue Blvd has been completed with violations found. All violations must be repaired by next inspection date.
Date of Next Inspection: 02/23/2024
Inspector Name and Phone: James Reinsch, (402) 441-6430, JReinsch@lincoln.ne.gov
Violation Details:
Exterior Violation 14
Required Action: Painting required. #5, PAINT LOSS ON BOTTOM WINDOW SILLS WILL NEED TO BE ADDRESSED THIS SUMMER.
,Exterior Violation 24
Required Action: Repair/replace. Occupied units windows may be boarded up no more than 30 days. #5, ENSURE ALL WINDOWS ARE WEATHER TIGHT (FRONT LARGE WINDOW, ENSURE ALL IS CAULKED AND AIR TIGHT) CALL ME WITH ANY QUESTIONS.
,Interior Violation 4
Required Action: Repair or replace. #5, WATER LEAKING THROUGH CEILINGS IN BED ROOM, FRONT ROOM, UTILITY CLOSET. ABATE ROOF LEAKS AND REPAIR/PAINT CEILINGS AND ANY WALL DAMAGE.
,Interior Violation 6
Required Action: Repair or replace in compliance with the International Building Code or International Residential Code. #5, WATER LEAKS FROM ROOF, ABATE LEAKS AND ADDRESS WOOD FLOOR DAMAGE.
,Interior Violation 22
Required Action: Remove mold/mildew and sanitize area. #5, ROOF LEAKS. ABATE
,Fire Life Safety Violation 1
Required Action: Single or multiple-station smoke alarms shall be installed and maintained in all residential occupancies: 1. On the ceiling or wall outside of each separate sleeping area. 2. In each room used for sleeping purposes. Exception: In groups R-2 & R-3 dwellings, smoke alarms are not required in each room used for sleeping purposes unless said room is renovated, remodeled, repaired, improved or otherwise subject to construction for any reason requiring a building permit or requiring a correction order from the code official. In the event of conflict IBC, IRC, and IFC shall control. 3. In each story within a dwelling unit, including basements and cellars but not crawl spaces and uninhabitable attics. In split level units a smoke alarm on the upper level is adequate if there is not a door separating the two and the lower level is less than a full story below the upper level. #5, ENSURE ALL SMOKE DETECTORS WORK AND ARE FREE FROM DEFECTS. COMMON HALL AND LAUNDRY, REPLACE AND ENSURE ALL ARE INSTALLED AND FREE FROM DEFECTS.
,Fire Life Safety Violation 12
Required Action: Recharge or replace expired extinguisher(s). FIRE EXTINGUISHER REQUIRED EITHER IN EACH UNIT OR ONE IN LAUNDRY ROOM.
,Electrical Violation 17
Required Action: A licensed electrician must convert the existing receptacles to be GFCI protected. This must be done to all receptacles that are located in any bathroom. #5
Inspector notes (if given):
This is a notification that an inspection of your property at 611 S 20th ST has been completed with violations found. All violations must be repaired by next inspection date.
Date of Next Inspection: 02/23/2024
Inspector Name and Phone: Stetson Riggs, (402) 441-6432, SRiggs@lincoln.ne.gov
Violation Details:
Exterior Violation 12
Required Action: Repair/replace. Window for laundry room needs to be replaced
Inspector notes (if given):
This is a notification that an inspection of your property at 4151 Normal Blvd has been completed with violations found. All violations must be repaired by next inspection date.
Date of Next Inspection: 01/26/2024
Inspector Name and Phone: Dennis Drbal, (402) 441-6431, ddrbal@lincoln.ne.gov
Violation Details:
Exterior Violation 15
Required Action: The deteriorated or missing doors must be repaired or replaced. 4151 exterior doors must work properly
,Fire Life Safety Violation 10
Required Action: Bring the exiting into compliance with this requirement. 4151 building entry doors
Inspector notes (if given):
This is a notification that an inspection of your property at 945 S 12th ST has been completed with violations found. All violations must be repaired by next inspection date.
Date of Next Inspection: 02/23/2024
Inspector Name and Phone: James Reinsch, (402) 441-6430, JReinsch@lincoln.ne.gov
Violation Details:
Fire Life Safety Violation 5
Required Action: All required fire doors shall be maintained in an operative condition Repair or provide self-closing and latching mechanism and these doors shall not be blocked or obstructed or otherwise made inoperable. SEVERAL FIRE DOORS PROPPED OPEN, ENSURE ALL DOORS SHUT AND LATCH. REPAIR
,Fire Life Safety Violation 7
Required Action: Signs must be externally or internally illuminated by two electric lamps or be of an approved self-luminous type. ENSURE ALL EXIT SIGNS WORK AND ARE FREE FROM DEFECTS. REPAIR/REPLACE
,Fire Life Safety Violation 11
Required Action: Repair, replace or provide required emergency lighting. ENSURE ALL EMERGENCY LIGHTS WORK AND ARE FREE FROM DEFECTS. REPAIR/REPLACE
,Fire Life Safety Violation 12
Required Action: Recharge or replace expired extinguisher(s). EXPIRED AND MISSING, ENSURE ALL LEVELS ARE UPDATED AND REPLACED.
Inspector notes (if given):
This is a notification that an inspection of your property at 945 S 12th ST has been completed with violations found. All violations must be repaired by next inspection date.
Date of Next Inspection: 02/23/2024
Inspector Name and Phone: James Reinsch, (402) 441-6430, JReinsch@lincoln.ne.gov
Violation Details:
Fire Life Safety Violation 5
Required Action: All required fire doors shall be maintained in an operative condition Repair or provide self-closing and latching mechanism and these doors shall not be blocked or obstructed or otherwise made inoperable. SEVERAL FIRE DOORS PROPPED OPEN, ENSURE ALL DOORS SHUT AND LATCH. REPAIR
,Fire Life Safety Violation 7
Required Action: Signs must be externally or internally illuminated by two electric lamps or be of an approved self-luminous type. ENSURE ALL EXIT SIGNS WORK AND ARE FREE FROM DEFECTS. REPAIR/REPLACE
,Fire Life Safety Violation 11
Required Action: Repair, replace or provide required emergency lighting. ENSURE ALL EMERGENCY LIGHTS WORK AND ARE FREE FROM DEFECTS. REPAIR/REPLACE
,Fire Life Safety Violation 12
Required Action: Recharge or replace expired extinguisher(s). EXPIRED AND MISSING, ENSURE ALL LEVELS ARE UPDATED AND REPLACED.
Inspector notes (if given):
This is a notification that an inspection of your property at 923 S 10th ST has been completed with violations found. All violations must be repaired by next inspection date.
Date of Next Inspection: 02/23/2024
Inspector Name and Phone: James Reinsch, (402) 441-6430, JReinsch@lincoln.ne.gov
Violation Details:
Site Violation 2
Required Action: Overgrown weeds /dead or dying trees/limbs must be removed from the premises. WEST SIDE, REMOVE WEED TREE AT TOP OF BASEMENT EGRESS.
,Interior Violation 4
Required Action: Repair or replace. CEILING IN LAUNDRY ROOM, FILL IN HOLE AT DRYER VENT. (ONE HOUR FIRE RATED INSULATION WILL BE OK)
,Fire Life Safety Violation 10
Required Action: Bring the exiting into compliance with this requirement. BASEMENT WEST EGRESS, REMOVE ALL ITEMS FROM HALL AND ITEMS STACKED ON DOOR. ENSURE DOOR OPEN AND IS SECURE.
,Fire Life Safety Violation 13
Required Action: Remove all under stair storage. Under stair storage is not allowed unless a one hour self closing door and assembly is installed; storage unit walls and ceilings are provided with 5/8" fire code sheetrock; and one sprinkler head installed (may be tapped into building’s water supply). If the above criteria is not met, the current door must be removed and the opening framed in and sheetrocked. REMOVE ALL ITEMS FROM UNDER STAIRS. GARDEN LEVEL.
,Heating Mechanical Violation 5
Required Action: Clothes dryer vents shall have smooth interior surfaces and terminate outside the building with a back draft preventer. MECHANICAL VENT DUCT LOOSE AND PULLED OUT OF BRICK, WEST SIDE AT BASEMENT EGRESS. REPAIR AND SECURE AS NEEDED.
Inspector notes (if given):
This is a notification that an inspection of your property at 1701 Prospect ST has been completed with violations found. All violations must be repaired by next inspection date.
Date of Next Inspection: 02/23/2024
Inspector Name and Phone: James Reinsch, (402) 441-6430, JReinsch@lincoln.ne.gov
Violation Details:
Exterior Violation 3
Required Action: Repair or replace. SIDING IS ROTTED IN AREAS, WAHT ARE THE PLANS GOING FORWARD TO REPAIR/REPLACE?
,Exterior Violation 6
Required Action: Repair/replace/install. VERTICAL SLATS MISSING IN AREAS OF DECKING, REPAIR. (WEST ENTRANCES)
,Exterior Violation 19
Required Action: Repair or replace all defective, inadequate or deteriorated members. The porch or deck and all appurtenances must be capable of safely supporting normal use loads. WEST ENTRANCE DECKING AND SUPPORTS, WHAT ARE THE PLANS GOING FORWARD FOR REPLACEMENT. (WOOD ROT, AND CEMENT FAILING) (DRYWALL? AND WOOD SIDING ROTTING AND FALLING OFF)
,Interior Violation 3
Required Action: Repair or replace. #2, HOLES IN WALLS FROM WATER LEAKS, REPAIR AND PAINT
,Interior Violation 4
Required Action: Repair or replace. #2, HOLES IN CEILINGS FROM WATER LEAKS, REPAIR/PRIME PLUMBER ACCESS PANAL IN BATHROOM CEILING, REMOVE AND REPAIR HOLE WITH 5/8” DRYWALL TO CODE.
,Interior Violation 17
Required Action: Exterminate. (Multiple occupancy, owner is responsible unless caused by occupant). #2, COCK ROACHES, ABATE BUILDING AS NEEDED
,Interior Violation 25
Required Action: Repair/replace. #2, KITCHEN UPPER CABINET TO THE RIGHT OF THE SINK, WATER DAMAGED AND LOOSE AT WALL. REPLACE. ( WOOD DAMAGED) #2, CLOSET DOORS IN BED ROOMS, REPAIR/REPLACE. #2, ENTRY CLOSET DOOR, REPAIR/REPLACE
,Fire Life Safety Violation 1
Required Action: Single or multiple-station smoke alarms shall be installed and maintained in all residential occupancies: 1. On the ceiling or wall outside of each separate sleeping area. 2. In each room used for sleeping purposes. Exception: In groups R-2 & R-3 dwellings, smoke alarms are not required in each room used for sleeping purposes unless said room is renovated, remodeled, repaired, improved or otherwise subject to construction for any reason requiring a building permit or requiring a correction order from the code official. In the event of conflict IBC, IRC, and IFC shall control. 3. In each story within a dwelling unit, including basements and cellars but not crawl spaces and uninhabitable attics. In split level units a smoke alarm on the upper level is adequate if there is not a door separating the two and the lower level is less than a full story below the upper level. #2, HALL SMOKE MISSING, REPLACE WITH 110V UNIT AS PER CODE AND ENSURE BED ROOM SMOKES WORK AND ARE FREE FROM DEFECTS. LAUNDRY ROOM, INSTALL SMOKE DETECTOR AND CO DETECTOR.
,Fire Life Safety Violation 17
Recommend plug in type with a battery back up or sealed 10 year battery. #2, NO CO DETECTOR? INSTALL/.
,Heating Mechanical Violation 2
Required Action: Repair exhaust fan(s). #2, BATH FAN COVER, REPAIR/REPLACE. (COVER WONT STAY UP)
Inspector notes (if given):
This is a notification that an inspection of your property at 2649 N 48th ST has been completed with violations found. All violations must be repaired by next inspection date.
Date of Next Inspection: 02/05/2024
Inspector Name and Phone: Ken Hilger, (402) 441-6429, khilger@lincoln.ne.gov
Violation Details:
Fire Life Safety Violation 1
Required Action: Single or multiple-station smoke alarms shall be installed and maintained in all residential occupancies: 1. On the ceiling or wall outside of each separate sleeping area. 2. In each room used for sleeping purposes. Exception: In groups R-2 & R-3 dwellings, smoke alarms are not required in each room used for sleeping purposes unless said room is renovated, remodeled, repaired, improved or otherwise subject to construction for any reason requiring a building permit or requiring a correction order from the code official. In the event of conflict IBC, IRC, and IFC shall control. 3. In each story within a dwelling unit, including basements and cellars but not crawl spaces and uninhabitable attics. In split level units a smoke alarm on the upper level is adequate if there is not a door separating the two and the lower level is less than a full story below the upper level. SMOKE DETECTION MISSING IN THE ENTRANCE/VESTAVIEW: ADD SMOKE DETECTION
Inspector notes (if given):
This is a notification that an inspection of your property at 4401 S 27th ST BLDG B has been completed with violations found. All violations must be repaired by next inspection date.
Date of Next Inspection: 02/22/2024
Inspector Name and Phone: James Reinsch, (402) 441-6430, JReinsch@lincoln.ne.gov
Violation Details:
Interior Violation 1
Required Action: Repair or replace. #B8, MAIN BATH WALLS AND CEILINGS, MOLD. ABATE/PRIME/PAINT (ENSURE FAN AND DUCT WORK IS WORKING AND FREE FROM ABSTRUCTION) (LINT?) B8, ALL WINDOW TRIM, MOLD. ABATE/PRIME/PAINT/SEAL AS NEEDED
,Interior Violation 17
Required Action: Exterminate. (Multiple occupancy, owner is responsible unless caused by occupant). B8, COCKROACHES, ABATE BUILDING AS NEEDED
,Interior Violation 22
Required Action: Remove mold/mildew and sanitize area. B8. ABATE
,Fire Life Safety Violation 16
Required Action: Install a single or multiple-station smoke alarm in each room intended for sleeping purposes. B8, INSTALL IN BED ROOMS AND ONE IN HALL FAILS TO SOUND.
,Heating Mechanical Violation 2
Required Action: Repair exhaust fan(s). B8, MAIN BATHROOM FAN COVER HANGING DOWN, REPAIR. ENSURE FAN IS WORKING. (MOLD) B8, SECOND BATHROOM, FAN NOISE. REPAIR/REPLACE
Inspector notes (if given):
This is a notification that an inspection of your property at 3800 N 52nd ST has been completed with violations found. All violations must be repaired by next inspection date.
Date of Next Inspection: 02/08/2024
Inspector Name and Phone: Ken Hilger, (402) 441-6429, khilger@lincoln.ne.gov
Violation Details:
Interior Violation 16
Required Action: Remove all furniture from the premises that are not designed for outdoor use and are not located within an enclosed porch. ON THE EAST SIDE OF THE STUCTURE, THERE ARE SEVERAL ITEMS (TV'S, UPHOLSTERED FURNITURE, ECT) THAT NEED TO BE REMOVED: REMOVE ALL INTERIOR FURNITURE ITEMS.
Inspector notes (if given):
This is a notification that an inspection of your property at 648 S 12th ST has been completed with violations found. All violations must be repaired by next inspection date.
Date of Next Inspection: 03/04/2024
Inspector Name and Phone: Stetson Riggs, (402) 441-6432, SRiggs@lincoln.ne.gov
Violation Details:
Interior Violation 2
Required Action: Repair or replace. B4 - Flooring in bathroom needs repaired or replaced
,Interior Violation 4
Required Action: Repair or replace. B2 - Ceiling in bathroom is flaking, peeling, or shows signs of damage; scrape, repair, paint C4 - Ceiling in bathroom is flaking, peeling, or shows signs of damage; scrape, repair, paint
,Interior Violation 24
Required Action: Repair/replace. A2 - Firmly secure toilet to prevent leaking or damage A1 - Firmly secure toilet to prevent leaking or damage
,Interior Violation 25
Required Action: Repair/replace. B3 - Missing trim by entry door
,Fire Life Safety Violation 1
Required Action: Single or multiple-station smoke alarms shall be installed and maintained in all residential occupancies: 1. On the ceiling or wall outside of each separate sleeping area. 2. In each room used for sleeping purposes. Exception: In groups R-2 & R-3 dwellings, smoke alarms are not required in each room used for sleeping purposes unless said room is renovated, remodeled, repaired, improved or otherwise subject to construction for any reason requiring a building permit or requiring a correction order from the code official. In the event of conflict IBC, IRC, and IFC shall control. 3. In each story within a dwelling unit, including basements and cellars but not crawl spaces and uninhabitable attics. In split level units a smoke alarm on the upper level is adequate if there is not a door separating the two and the lower level is less than a full story below the upper level. Ensure all units have the required smoke detectors and that the detectors have sufficient battery back up
,Fire Life Safety Violation 5
Required Action: All required fire doors shall be maintained in an operative condition Repair or provide self-closing and latching mechanism and these doors shall not be blocked or obstructed or otherwise made inoperable. B4 - entry door must self-close and latch C2 - entry door must self-close and latch D4 - entry door must self-close and latch
,Fire Life Safety Violation 17
Recommend plug in type with a battery back up or sealed 10 year battery. Ensure every unit has a CO detector
,Plumbing Violation 7
Required Action: Repair plumbing leak. Kitchen, bathroom sinks, and tub faucets that need repaired or replaced as they allow water to continuously leak by - A1, D1 (more are close to needing repaired or replaced)
,Plumbing Violation 10
Required Action: Supply hot and cold running water with sufficient pressure and volume to enable the fixtures to function properly.
,Electrical Violation 5
Required Action: Repair or replace outlets. B1 - Loose outlets in bathroom and in bed/living room area behind bed
,Electrical Violation 6
Required Action: Repair or replace cover plates. A4 - Missing cover plate for outlet next to kitchen sink B2 - Missing cover plate for outlet next to bathroom
,Electrical Violation 9
Required Action: Discontinue the use of temporary extension cords and provide permanent electrical wiring and receptacles. Over half the units are plugging appliances into power strips or extension cords, appliances will need to be plugged directly into a wall outlet: either move appliances closer to the outlets or provide a closer outlet to the appliance
Inspector notes (if given): Inadequate water supply and/or pressure. IPMC Sec. 505.3, 504.1, 505.1 as amended by LMC 21.05.410. Both buildings in the past, as well as mentions from tenants at most recent inspection have made complaints as to water pressure issues. (more so in the 640 building) Repairs may be needed in the future if the problem proceeds and pressure continues to decline.
This is a notification that an inspection of your property at 8801 Amber Hill Ct has been completed with violations found. All violations must be repaired by next inspection date.
Date of Next Inspection: 02/20/2024
Inspector Name and Phone: Dennis Drbal, (402) 441-6431, ddrbal@lincoln.ne.gov
Violation Details:
Fire Life Safety Violation 1
Required Action: Single or multiple-station smoke alarms shall be installed and maintained in all residential occupancies: 1. On the ceiling or wall outside of each separate sleeping area. 2. In each room used for sleeping purposes. Exception: In groups R-2 & R-3 dwellings, smoke alarms are not required in each room used for sleeping purposes unless said room is renovated, remodeled, repaired, improved or otherwise subject to construction for any reason requiring a building permit or requiring a correction order from the code official. In the event of conflict IBC, IRC, and IFC shall control. 3. In each story within a dwelling unit, including basements and cellars but not crawl spaces and uninhabitable attics. In split level units a smoke alarm on the upper level is adequate if there is not a door separating the two and the lower level is less than a full story below the upper level. REPLACE / REPAIR SMOKE ALARM IN LAUNDRY ROOM
,Fire Life Safety Violation 5
Required Action: All required fire doors shall be maintained in an operative condition Repair or provide self-closing and latching mechanism and these doors shall not be blocked or obstructed or otherwise made inoperable. REPAIR FIRE DOOR WEST STAIRWAY 1ST FLOOR AND EAST STAIRWAY 2ND LOOR TO CLOSE AND LATCH
,Fire Life Safety Violation 8
Required Action: The required fire-resistance rating for walls, fire stops, shaft enclosures, partitions and floors shall be maintained. 5/8" type x sheetrock must be installed and taped to separate this area from the rest of the occupancy of the building. REPLACE MISSING CEILING TILES IN OFFICE AND EAST HALLWAY
,Fire Life Safety Violation 11
Required Action: Repair, replace or provide required emergency lighting. REPAIR / REPLACE EMERGENCY LIGHTS IN HALL BY ROOM #106 AND #224 AND IN HOUSEKEEPING/STORAGE ROOM ON 2ND AND 3RD FLOORS
Inspector notes (if given):
This is a notification that an inspection of your property at 4433 F ST has been completed with violations found. All violations must be repaired by next inspection date.
Date of Next Inspection: 02/20/2024
Inspector Name and Phone: Dennis Drbal, (402) 441-6431, ddrbal@lincoln.ne.gov
Violation Details:
Exterior Violation 12
Required Action: Repair/replace. #106
,Interior Violation 22
Required Action: Remove mold/mildew and sanitize area. #106 WINDOW SILLS / FRAME AND PATIO DOOR
,Fire Life Safety Violation 16
Required Action: Install a single or multiple-station smoke alarm in each room intended for sleeping purposes. #106
,Heating Mechanical Violation 5
Required Action: Clothes dryer vents shall have smooth interior surfaces and terminate outside the building with a back draft preventer. #106 CHECK CLOTHES DRYER VENT FOR PROPER CONECTION / LAUNDRY ROOM COVERED WITH LINT
Inspector notes (if given): PLEASE WORK WITH TENANT TO REMEDY MOSTURE ISSUES IN APT #106 , HAS DEHUMIDIFIER BUT CAN'T WORK OR UNABLE TO EMPTY .
This is a notification that an inspection of your property at 1609 C ST has been completed with violations found. All violations must be repaired by next inspection date.
Date of Next Inspection: 02/20/2024
Inspector Name and Phone: James Reinsch, (402) 441-6430, JReinsch@lincoln.ne.gov
Violation Details:
Exterior Violation 8
Required Action: Address numbers required to be plainly visible from street.
Inspector notes (if given):
This is a notification that an inspection of your property at 1645 A ST has been completed with violations found. All violations must be repaired by next inspection date.
Date of Next Inspection: 02/20/2024
Inspector Name and Phone: James Reinsch, (402) 441-6430, JReinsch@lincoln.ne.gov
Violation Details:
Site Violation 3
Required Action: Repair or demolish. GREENHOUSE, WHAT ARE THE PLANS GOING FORWARD?
,Exterior Violation 17
Required Action: Repair or replace foundation. FOUNDATION BLOCKS HAVE SHIFTED AND SOME DETERIORATING, REPAIR/REPLACE AS NEEDED
,Exterior Violation 18
Required Action: Repair or tuck point mortar joints.
Inspector notes (if given):
This is a notification that an inspection of your property at 640 S 12th ST has been completed with violations found. All violations must be repaired by next inspection date.
Date of Next Inspection: 03/04/2024
Inspector Name and Phone: Stetson Riggs, (402) 441-6432, SRiggs@lincoln.ne.gov
Violation Details:
Exterior Violation 12
Required Action: Repair/replace. D3 - Window must be capable of, opening, shutting, and locking to provide security
,Interior Violation 3
Required Action: Repair or replace. B4 - Walls in bath room are flaking, chipping, and peeling: scrape, repair, and paint
,Interior Violation 4
Required Action: Repair or replace. Various areas in the hallway of flaking, chipping, and peeling: scrape, repair, and paint B3 - Ceiling in bath room and in kitchen flaking, chipping, and peeling: scrape, repair, and paint B4 - Ceiling in bath room flaking, chipping, and peeling: scrape, repair, and paint D4 - Ceiling in bath room flaking, chipping, and peeling: scrape, repair, and paint
,Interior Violation 24
Required Action: Repair/replace. A2 - Firmly secure toilet to prevent leaking or damage D2 - Firmly secure toilet to prevent leaking or damage D2 - Toilet flapper is allowing water to bypass, replace
,Fire Life Safety Violation 1
Required Action: Single or multiple-station smoke alarms shall be installed and maintained in all residential occupancies: 1. On the ceiling or wall outside of each separate sleeping area. 2. In each room used for sleeping purposes. Exception: In groups R-2 & R-3 dwellings, smoke alarms are not required in each room used for sleeping purposes unless said room is renovated, remodeled, repaired, improved or otherwise subject to construction for any reason requiring a building permit or requiring a correction order from the code official. In the event of conflict IBC, IRC, and IFC shall control. 3. In each story within a dwelling unit, including basements and cellars but not crawl spaces and uninhabitable attics. In split level units a smoke alarm on the upper level is adequate if there is not a door separating the two and the lower level is less than a full story below the upper level. Ensure all units have the required smoke detector and that the detectors have sufficient battery back up
,Fire Life Safety Violation 5
Required Action: All required fire doors shall be maintained in an operative condition Repair or provide self-closing and latching mechanism and these doors shall not be blocked or obstructed or otherwise made inoperable. A1 - entry door must self-close and latch
,Fire Life Safety Violation 10
Required Action: Bring the exiting into compliance with this requirement. Clear/declutter utility room to provide a 36" buffer space for all utilities.
,Fire Life Safety Violation 17
Recommend plug in type with a battery back up or sealed 10 year battery. Ensure every unit has a CO detector
,Plumbing Violation 5
Required Action: Every stack, vent, waste, and sewer line shall function and be kept free of leaks and defects. C1 and C3: Tubs are full of water and are not draining
,Plumbing Violation 7
Required Action: Repair plumbing leak. Multiple kitchen, bath room sink, and tub faucets need repaired or replaced as they allow water to continuously leak by - B4, B1, C3, C1, D1 (more are close to needing repaired or replaced)
,Electrical Violation 6
Required Action: Repair or replace cover plates. Missing outlet cover by closet
,Electrical Violation 9
Required Action: Discontinue the use of temporary extension cords and provide permanent electrical wiring and receptacles. Over half the units are plugging appliances into power strips or extension cords, appliances will need to be plugged directly into a wall outlet: Either move appliances closer to the outlets or provide a closer outlet to the appliances
Inspector notes (if given):
This is a notification that an inspection of your property at 2915 N 53rd ST has been completed with violations found. All violations must be repaired by next inspection date.
Date of Next Inspection: 04/30/2024
Inspector Name and Phone: Ken Hilger, (402) 441-6429, khilger@lincoln.ne.gov
Violation Details:
Site Violation 4
Required Action: Repair or replace. PORTIONS OF THE RETAINING WALL ON THE NORTH SIDE OF THE OF THE STRUCTURE HAS COLLAPSED: FIX RETAINING WALL
Inspector notes (if given):
This is a notification that an inspection of your property at 5127 Cleveland Av has been completed with violations found. All violations must be repaired by next inspection date.
Date of Next Inspection: 01/31/2024
Inspector Name and Phone: Ken Hilger, (402) 441-6429, khilger@lincoln.ne.gov
Violation Details:
Fire Life Safety Violation 1
Required Action: Single or multiple-station smoke alarms shall be installed and maintained in all residential occupancies: 1. On the ceiling or wall outside of each separate sleeping area. 2. In each room used for sleeping purposes. Exception: In groups R-2 & R-3 dwellings, smoke alarms are not required in each room used for sleeping purposes unless said room is renovated, remodeled, repaired, improved or otherwise subject to construction for any reason requiring a building permit or requiring a correction order from the code official. In the event of conflict IBC, IRC, and IFC shall control. 3. In each story within a dwelling unit, including basements and cellars but not crawl spaces and uninhabitable attics. In split level units a smoke alarm on the upper level is adequate if there is not a door separating the two and the lower level is less than a full story below the upper level. SMOKE DETECTOR MISSING IN UPPER HALLWAY: INSTALL SMOKE DETECTOR
,Fire Life Safety Violation 5
Required Action: All required fire doors shall be maintained in an operative condition Repair or provide self-closing and latching mechanism and these doors shall not be blocked or obstructed or otherwise made inoperable. LOWERLEVEL FIRE DOOR IS BEING PROPT OPEN: MAKE SURE FIRE DOOR IS NOT HELD OPEN BY ANY MEANS.
Inspector notes (if given):
This is a notification that an inspection of your property at 5121 Cleveland Av has been completed with violations found. All violations must be repaired by next inspection date.
Date of Next Inspection: 01/31/2024
Inspector Name and Phone: Ken Hilger, (402) 441-6429, khilger@lincoln.ne.gov
Violation Details:
Fire Life Safety Violation 1
Required Action: Single or multiple-station smoke alarms shall be installed and maintained in all residential occupancies: 1. On the ceiling or wall outside of each separate sleeping area. 2. In each room used for sleeping purposes. Exception: In groups R-2 & R-3 dwellings, smoke alarms are not required in each room used for sleeping purposes unless said room is renovated, remodeled, repaired, improved or otherwise subject to construction for any reason requiring a building permit or requiring a correction order from the code official. In the event of conflict IBC, IRC, and IFC shall control. 3. In each story within a dwelling unit, including basements and cellars but not crawl spaces and uninhabitable attics. In split level units a smoke alarm on the upper level is adequate if there is not a door separating the two and the lower level is less than a full story below the upper level. SMOKE DETECTORS MISSING IN UPPER HALLWAY AND LOWER-LEVEL LAUNDRY ROOM: INSTALL SMOKE DETECTORS.
Inspector notes (if given):
This is a notification that an inspection of your property at 626 S 12th ST has been completed with violations found. All violations must be repaired by next inspection date.
Date of Next Inspection: 03/01/2024
Inspector Name and Phone: Stetson Riggs, (402) 441-6432, SRiggs@lincoln.ne.gov
Violation Details:
Exterior Violation 3
Required Action: Repair or replace. Repair or replace missing and damaged siding
,Exterior Violation 10
Required Action: Screens must be provided and kept in good repair between May 15th and October 1st of each year. Ensure in the spring all windows have the required window screens
,Exterior Violation 12
Required Action: Repair/replace. #1 Window in unit must be able to open, shut, latch, and have a security device #5 Window in bathroom must be able to open, shut, latch, and have a security device to lock window
,Interior Violation 4
Required Action: Repair or replace. #1 Repair damaged ceiling in living room #3 Ceiling in bathroom
,Interior Violation 12
Required Action: Clean the interior of the living unit. Send notice to tenants about cleanliness in units
,Fire Life Safety Violation 1
Required Action: Single or multiple-station smoke alarms shall be installed and maintained in all residential occupancies: 1. On the ceiling or wall outside of each separate sleeping area. 2. In each room used for sleeping purposes. Exception: In groups R-2 & R-3 dwellings, smoke alarms are not required in each room used for sleeping purposes unless said room is renovated, remodeled, repaired, improved or otherwise subject to construction for any reason requiring a building permit or requiring a correction order from the code official. In the event of conflict IBC, IRC, and IFC shall control. 3. In each story within a dwelling unit, including basements and cellars but not crawl spaces and uninhabitable attics. In split level units a smoke alarm on the upper level is adequate if there is not a door separating the two and the lower level is less than a full story below the upper level. Smoke detector need to be installed in bed rooms or hallways in #1, 2, 3, and 5
,Fire Life Safety Violation 17
Recommend plug in type with a battery back up or sealed 10 year battery. Ensure #1 has CO detector
,Plumbing Violation 6
Required Action: Every stack, vent, waste, and sewer line shall be kept free of obstructions. Visual signs that the basement drain backed up and needs to be cleared and cleaned as there is fecal matter on the floor
,Electrical Violation 6
Required Action: Repair or replace cover plates. Missing cover plate in the kitchen in #2
,Electrical Violation 9
Required Action: Discontinue the use of temporary extension cords and provide permanent electrical wiring and receptacles. Multiple units using extension cords or power strips to plug in appliances: provide closer outlet or move appliance closer to the outlet.
Inspector notes (if given):
This is a notification that an inspection of your property at 1341 E ST has been completed with violations found. All violations must be repaired by next inspection date.
Date of Next Inspection: 02/16/2024
Inspector Name and Phone: James Reinsch, (402) 441-6430, JReinsch@lincoln.ne.gov
Violation Details:
Exterior Violation 9
Required Action: Gutters and downspouts shall be maintained in good repair and free of obstructions. SOUTHEAST DOWN SPOUT MISSING, REPLACE.
Inspector notes (if given):
This is a notification that an inspection of your property at 1119 E ST has been completed with violations found. All violations must be repaired by next inspection date.
Date of Next Inspection: 02/14/2024
Inspector Name and Phone: James Reinsch, (402) 441-6430, JReinsch@lincoln.ne.gov
A $75 fee has been assessed against your account for a third reinspection being needed.
Violation Details:
Exterior Violation 24
Required Action: Repair/replace. Occupied units windows may be boarded up no more than 30 days. WEST ENTRANCE DOOR IS STILL BOARDED UP, REPAIR/REPLACE
Inspector notes (if given):
This is a notification that an inspection of your property at 1235 D ST has been completed with violations found. All violations must be repaired by next inspection date.
Date of Next Inspection: 02/16/2024
Inspector Name and Phone: James Reinsch, (402) 441-6430, JReinsch@lincoln.ne.gov
Violation Details:
Heating Mechanical Violation 5
Required Action: Clothes dryer vents shall have smooth interior surfaces and terminate outside the building with a back draft preventer. NORTHWEST CORNER, MISSING BACK DRAFT COVER. INSTALL
Inspector notes (if given):
This is a notification that an inspection of your property at 2001 Washington ST has been completed with violations found. All violations must be repaired by next inspection date.
Date of Next Inspection: 02/20/2024
Inspector Name and Phone: James Reinsch, (402) 441-6430, JReinsch@lincoln.ne.gov
Violation Details:
Site Violation 1
Required Action: All garbage/litter/yard clutter must be removed from the premises or properly stored. TRASH AND RUBBISH BUILD UP ON PROPERTY, REMOVE. SNOW REMOVAL OFF SIDEWALKS..
,Exterior Violation 8
Required Action: Address numbers required to be plainly visible from street. #5, WEST ENTRANCE. ATTACH UNIT # ON ENTRY ON WEST SIDE.
,Exterior Violation 16
Required Action: The deteriorated or missing roof must be repaired or replaced. ROOF ON GARAGE, REPAIR/REPLACE TO ENSURE ALL LEAKS ARE RESOLVED.
,Interior Violation 3
Required Action: Repair or replace. #5, HOLES IN WALLS, REPAIR
,Interior Violation 4
Required Action: Repair or replace. #5, GARAGE ENTRANCE, REPAIR/REPLACE WITH 5/8 DRYWALL. (REPAIR WATER LEAKS)
,Interior Violation 25
Required Action: Repair/replace. #5, KITCHEN UPPER CABINETS FALLING OFF WALL, WITH MICROWAVE. REPAIR.
,Plumbing Violation 4
Required Action: Repair/replace. A plumbing permit must be applied for and received from this office. NEED A PERMIT AND A LICENSED PLUMBER TO ENSURE THIS UNIT IS THE CORRECT SIZE TO HANDLE 5 UNITS NEEDS.
,Plumbing Violation 7
Required Action: Repair plumbing leak. #5, NO WATER TO SHOWER, PIPES FROZEN? REPAIR AND ENSURE PLUMBING IS TO CODE.
,Electrical Violation 1
Required Action: The exposed electrical wiring must be properly run, placed in conduit or protected in an approved manner. LAUNDRY ROOM, SECURE LOOSE WIRES.
,Heating Mechanical Violation 15
Required Actions: Repair unsafe appliance. #5, SECURE MICROWAVE #5, REPAIR STOVE TO WORK OR REPLACE #5, REPAIR DISH WASHER TO WORK AND SECURE DRAIN HOSE TO CODE.
Inspector notes (if given):
This is a notification that an inspection of your property at 6000 Thornton Dr has been completed with violations found. All violations must be repaired by next inspection date.
Date of Next Inspection: 01/31/2024
Inspector Name and Phone: James Reinsch, (402) 441-6430, JReinsch@lincoln.ne.gov
Violation Details:
Exterior Violation 15
Required Action: The deteriorated or missing doors must be repaired or replaced. 6000, COMPLAINT OF ENTRANCE DOORS NOT CLOSING AND SNOW BLOWING IN. REPAIR/REPLACE
Inspector notes (if given):
This is a notification that an inspection of your property at 3939 N 26th ST has been completed with violations found. All violations must be repaired by next inspection date.
Date of Next Inspection: 02/06/2024
Inspector Name and Phone: Stetson Riggs, (402) 441-6432, SRiggs@lincoln.ne.gov
Violation Details:
Admin Violation 5
Required Action: Discontinue work immediately.
,Interior Violation 3
Required Action: Repair or replace. Drywall around sprinkler heads next to room 113 and 115
,Interior Violation 4
Required Action: Repair or replace. Ceiling in employee laundry room need repaired so that there are no holes
,Interior Violation 23
Required Action: Abandon use of or vacate areas not designed or intended to be used for living, sleeping, cooking or dining purposes. Conference room will need permits for work that was done to ensure that all applicable codes are meet
,Interior Violation 24
Required Action: Repair/replace. Loose toilet in unit 304
,Fire Life Safety Violation 1
Required Action: Single or multiple-station smoke alarms shall be installed and maintained in all residential occupancies: 1. On the ceiling or wall outside of each separate sleeping area. 2. In each room used for sleeping purposes. Exception: In groups R-2 & R-3 dwellings, smoke alarms are not required in each room used for sleeping purposes unless said room is renovated, remodeled, repaired, improved or otherwise subject to construction for any reason requiring a building permit or requiring a correction order from the code official. In the event of conflict IBC, IRC, and IFC shall control. 3. In each story within a dwelling unit, including basements and cellars but not crawl spaces and uninhabitable attics. In split level units a smoke alarm on the upper level is adequate if there is not a door separating the two and the lower level is less than a full story below the upper level.
,Fire Life Safety Violation 5
Required Action: All required fire doors shall be maintained in an operative condition Repair or provide self-closing and latching mechanism and these doors shall not be blocked or obstructed or otherwise made inoperable.
,Fire Life Safety Violation 7
Required Action: Signs must be externally or internally illuminated by two electric lamps or be of an approved self-luminous type.
,Fire Life Safety Violation 11
Required Action: Repair, replace or provide required emergency lighting.
,Electrical Violation 9
Required Action: Discontinue the use of temporary extension cords and provide permanent electrical wiring and receptacles. Remove any and all extension cords in units and plug appliances directly into the wall
,Heating Mechanical Violation 15
Required Actions: Repair unsafe appliance. Install missing AC covers on units
Inspector notes (if given):
This is a notification that an inspection of your property at 1133 Belmont Av has been completed with violations found. All violations must be repaired by next inspection date.
Date of Next Inspection: 02/06/2024
Inspector Name and Phone: Stetson Riggs, (402) 441-6432, SRiggs@lincoln.ne.gov
Violation Details:
Exterior Violation 9
Required Action: Gutters and downspouts shall be maintained in good repair and free of obstructions. Missing down spout on south west corner of building
,Exterior Violation 10
Required Action: Screens must be provided and kept in good repair between May 15th and October 1st of each year. Operational windows must have window screens
,Exterior Violation 12
Required Action: Repair/replace. Ensure all unit windows are weather tight and are able to shut latch and provide security
,Interior Violation 4
Required Action: Repair or replace. Discoloring on ceiling in bathroom
,Fire Life Safety Violation 5
Required Action: All required fire doors shall be maintained in an operative condition Repair or provide self-closing and latching mechanism and these doors shall not be blocked or obstructed or otherwise made inoperable. Door to pool room drags on floor and does not shut and latch
,Fire Life Safety Violation 6
Required Action: Provide approved window (refer to handout) or door for egress. Door to exit pool room does not open and allow for egress
,Plumbing Violation 4
Required Action: Repair/replace. A plumbing permit must be applied for and received from this office. Water heaters will need to be inspected and get inspection stickers on units
Inspector notes (if given):
This is a notification that an inspection of your property at 441 S 26th ST has been completed with violations found. All violations must be repaired by next inspection date.
Date of Next Inspection: 02/20/2024
Inspector Name and Phone: Stetson Riggs, (402) 441-6432, SRiggs@lincoln.ne.gov
Violation Details:
Exterior Violation 12
Required Action: Repair/replace. Broken window on north west corner
Inspector notes (if given):
This is a notification that an inspection of your property at 1321 Sw 10th ST has been completed with violations found. All violations must be repaired by next inspection date.
Date of Next Inspection: 02/20/2024
Inspector Name and Phone: Stetson Riggs, (402) 441-6432, SRiggs@lincoln.ne.gov
Violation Details:
Exterior Violation 9
Required Action: Gutters and downspouts shall be maintained in good repair and free of obstructions. Missing downspout on north west corner of building (disconnected and laying on ground behind ac units)
Inspector notes (if given):
This is a notification that an inspection of your property at 447 S 26th ST has been completed with violations found. All violations must be repaired by next inspection date.
Date of Next Inspection: 02/20/2024
Inspector Name and Phone: Stetson Riggs, (402) 441-6432, SRiggs@lincoln.ne.gov
Violation Details:
Exterior Violation 9
Required Action: Gutters and downspouts shall be maintained in good repair and free of obstructions. East side gutter beginning to fail, repair or replace
Inspector notes (if given):
This is a notification that an inspection of your property at 344 S 18th ST has been completed with violations found. All violations must be repaired by next inspection date.
Date of Next Inspection: 02/12/2024
Inspector Name and Phone: Stetson Riggs, (402) 441-6432, SRiggs@lincoln.ne.gov
Violation Details:
Fire Life Safety Violation 5
Required Action: All required fire doors shall be maintained in an operative condition Repair or provide self-closing and latching mechanism and these doors shall not be blocked or obstructed or otherwise made inoperable. Hallway fire door closest to unit #6 must be able to self-close and latch
,Fire Life Safety Violation 11
Required Action: Repair, replace or provide required emergency lighting. Emergency light by unit #4 needs a new battery or to be replaced to ensure proper operation
Inspector notes (if given):
This is a notification that an inspection of your property at 3400 Nw 12th ST has been completed with violations found. All violations must be repaired by next inspection date.
Date of Next Inspection: 01/29/2024
Inspector Name and Phone: Stetson Riggs, (402) 441-6432, SRiggs@lincoln.ne.gov
Violation Details:
Exterior Violation 15
Required Action: The deteriorated or missing doors must be repaired or replaced. Repair or replace front entry door
,Interior Violation 4
Required Action: Repair or replace. #134 Repair hole in drywall in bathroom
,Interior Violation 17
Required Action: Exterminate. (Multiple occupancy, owner is responsible unless caused by occupant). Entire building needs pesticide treatments for cockroaches
Inspector notes (if given):
This is a notification that an inspection of your property at 2800 P ST has been completed with violations found. All violations must be repaired by next inspection date.
Date of Next Inspection: 02/29/2024
Inspector Name and Phone: James Reinsch, (402) 441-6430, JReinsch@lincoln.ne.gov
Violation Details:
Interior Violation 3
Required Action: Repair or replace. #1, ADD 5/8 DRYWALL TO WALL WITHIN SMALL CLOSET IN FRONT ROOM #2, HOLE IN CLOSET, PATCH, ENSURE ALL IS 5/8" DRYWALL COVERED FOR ONE HOUR FIRE RATING
,Fire Life Safety Violation 1
Required Action: Single or multiple-station smoke alarms shall be installed and maintained in all residential occupancies: 1. On the ceiling or wall outside of each separate sleeping area. 2. In each room used for sleeping purposes. Exception: In groups R-2 & R-3 dwellings, smoke alarms are not required in each room used for sleeping purposes unless said room is renovated, remodeled, repaired, improved or otherwise subject to construction for any reason requiring a building permit or requiring a correction order from the code official. In the event of conflict IBC, IRC, and IFC shall control. 3. In each story within a dwelling unit, including basements and cellars but not crawl spaces and uninhabitable attics. In split level units a smoke alarm on the upper level is adequate if there is not a door separating the two and the lower level is less than a full story below the upper level. #1, 4, ENSURE WORKING SMOKE DETECTORS WITHIN THE BED ROOMS AND ONE OUTSIDE EACH BED ROOM AREA.
,Fire Life Safety Violation 5
Required Action: All required fire doors shall be maintained in an operative condition Repair or provide self-closing and latching mechanism and these doors shall not be blocked or obstructed or otherwise made inoperable. ENSURE ALL ENTRY DOORS TO EACH UNIT WITHIN THE COMMON HALL SHUT AND LATCH #4, 6, ENTRY DOOR AND FRAME, REPAIR/REPLACE
,Fire Life Safety Violation 8
Required Action: The required fire-resistance rating for walls, fire stops, shaft enclosures, partitions and floors shall be maintained. 5/8" type x sheetrock must be installed and taped to separate this area from the rest of the occupancy of the building. #1, LOWER CABINET BUILT INTO WALL BACKING UTILTY ROOM, SECURE BACKING OR REMOVE AND DRYWALL WALL WITH 5/8" TO MEET ONE HOUR FIRE RATING
,Plumbing Violation 2
Required Actions: All gas lines must be installed or maintained according to Lincoln Gas Piping Systems Code. #2, 4, ENSURE THERE IS A GAS SHUT OFF VALVE WITHIN 3 FEET OF STOVE AND ACCESSIBLE.
,Electrical Violation 9
Required Action: Discontinue the use of temporary extension cords and provide permanent electrical wiring and receptacles. #2, REMOVE CORD TO STOVE, HAVE LICENSED ELECTRICIAN RUN POWER TO STOVE. #4, REMOVE CORD TO FRIDGE, HAVE LICENSED ELECTRICIAN RUN POWER TO FRIDGE.
,Electrical Violation 14
Required Action: Provide or exceed this minimum electric service. ENSURE ALL FUSES ARE PROPER TO THE SOCKET AND NOT OVERLOADING CIRCUIT.
,Electrical Violation 17
Required Action: A licensed electrician must convert the existing receptacles to be GFCI protected. This must be done to all receptacles that are located in any bathroom. #2, BATH ROOM GFCI, INSTALL ENSURE ALL UNITS HAVE WORKING GFCI'S IN BATHROOMS #5, OUTLET UNDER KITCHEN SINK FOR GARBAGE DISPOSAL, INSTALL GFCI ENSURE ALL OUTLETS UNDER SINK ARE GFCI'S ?? GFCI NOT SWITCHED FOR DISPOSAL. REMOVE DISPOSAL OR WIRE TO SWITCH
Inspector notes (if given):
This is a notification that an inspection of your property at 1616 E ST has been completed with violations found. All violations must be repaired by next inspection date.
Date of Next Inspection: 02/01/2024
Inspector Name and Phone: James Reinsch, (402) 441-6430, JReinsch@lincoln.ne.gov
Violation Details:
Fire Life Safety Violation 5
Required Action: All required fire doors shall be maintained in an operative condition Repair or provide self-closing and latching mechanism and these doors shall not be blocked or obstructed or otherwise made inoperable. ENSURE ALL FIRE/SMOKE DOORS SHUT AND LATCH. (NOT TO BE HELD OPEN)
,Fire Life Safety Violation 6
Required Action: Provide approved window (refer to handout) or door for egress. BED ROOM WINDOW A/C UNITS NEED TO BE REMOVED.
Inspector notes (if given):
This is a notification that an inspection of your property at 1531 D ST has been completed with violations found. All violations must be repaired by next inspection date.
Date of Next Inspection: 02/12/2024
Inspector Name and Phone: James Reinsch, (402) 441-6430, JReinsch@lincoln.ne.gov
Violation Details:
Exterior Violation 12
Required Action: Repair/replace. NOTED ON COMPLAINT LETTER, SOUTH UPPER WINDOW HANGING FROM UPPER HINGE. REPAIR/REPLACE. THIS IS AN EGRESS WINDOW.
,Fire Life Safety Violation 1
Required Action: Single or multiple-station smoke alarms shall be installed and maintained in all residential occupancies: 1. On the ceiling or wall outside of each separate sleeping area. 2. In each room used for sleeping purposes. Exception: In groups R-2 & R-3 dwellings, smoke alarms are not required in each room used for sleeping purposes unless said room is renovated, remodeled, repaired, improved or otherwise subject to construction for any reason requiring a building permit or requiring a correction order from the code official. In the event of conflict IBC, IRC, and IFC shall control. 3. In each story within a dwelling unit, including basements and cellars but not crawl spaces and uninhabitable attics. In split level units a smoke alarm on the upper level is adequate if there is not a door separating the two and the lower level is less than a full story below the upper level. ENSURE ALL SMOKE DETECTORS IN COMMON HALLWAYS WORK AND ARE FREE FROM DEFECTS.
,Fire Life Safety Violation 5
Required Action: All required fire doors shall be maintained in an operative condition Repair or provide self-closing and latching mechanism and these doors shall not be blocked or obstructed or otherwise made inoperable. ENSURE ALL FIRE/SMOKE DOORS SHUT AND LATCH ON ALL LEVELS.
Inspector notes (if given):
This is a notification that an inspection of your property at 4821 Colfax Av has been completed with violations found. All violations must be repaired by next inspection date.
Date of Next Inspection: 02/12/2024
Inspector Name and Phone: Ken Hilger, (402) 441-6429, khilger@lincoln.ne.gov
Violation Details:
Exterior Violation 24
Required Action: Repair/replace. Occupied units windows may be boarded up no more than 30 days. TWO WINDOWS ON THE WEST SIDE OF THE STRUCTURE ARE BROKEN: REPAIR ALL BROKEN/DAMAGED WINDOWS.
Inspector notes (if given):
This is a notification that an inspection of your property at 4821 Colfax Av has been completed with violations found. All violations must be repaired by next inspection date.
Date of Next Inspection: 02/12/2024
Inspector Name and Phone: Ken Hilger, (402) 441-6429, khilger@lincoln.ne.gov
Violation Details:
Exterior Violation 24
Required Action: Repair/replace. Occupied units windows may be boarded up no more than 30 days. TWO WINDOWS ON THE WEST SIDE OF THE STRUCTURE ARE BROKEN: REPLACE DAMAGED AND BROKEN WINDOWS TO THE STRUCTURE.
Inspector notes (if given):
This is a notification that an inspection of your property at 1027 Garfield ST has been completed with violations found. All violations must be repaired by next inspection date.
Date of Next Inspection: 02/09/2024
Inspector Name and Phone: James Reinsch, (402) 441-6430, JReinsch@lincoln.ne.gov
Violation Details:
Exterior Violation 1
Required Action: Repair or replace. EAST SIDE, SOFFIT LOOSE AND HANGING DOWN. REPAIR AND SECURE.
,Exterior Violation 2
Required Action: Repair or replace. EAST SIDE, FASCIA COVERING LOOSE, SECURE AS NEEDED
Inspector notes (if given):
This is a notification that an inspection of your property at 1625 E ST has been completed with violations found. All violations must be repaired by next inspection date.
Date of Next Inspection: 02/02/2024
Inspector Name and Phone: James Reinsch, (402) 441-6430, JReinsch@lincoln.ne.gov
Violation Details:
Exterior Violation 12
Required Action: Repair/replace. #1, 16, ENSURE THE WINDOWS WORK AND ARE FREE FROM DEFECTS
,Exterior Violation 14
Required Action: Painting required. WOOD TRIM AROUND WINDOWS, SCRAPE/PRIME/PAINT AS NEEDED (NOT ALL WINDOWS)
,Exterior Violation 19
Required Action: Repair or replace all defective, inadequate or deteriorated members. The porch or deck and all appurtenances must be capable of safely supporting normal use loads. CEMENT DECKING, ENSURE ALL EXPOSED REBAR ARE PATCHED AND ALL CEMENT DECKING IS REPAIRED AND SEALED ON TOP WALKING SURFACE.
,Exterior Violation 24
Required Action: Repair/replace. Occupied units windows may be boarded up no more than 30 days. SEVERAL WINDOW FRAMES ROTTED, REPAIR/REPLACE AS NEEDED TO ENSURE ALL IS WEATHER TIGHT AND CRITTER PROOF, PRIMED/PAINTED
,Interior Violation 1
Required Action: Repair or replace. #12, 2, 3, 11, CAULKING IN SHOWER, REPAIR/REPLACE #8, SOAP DISH BROKEN IN SHOWER, REPAIR/REPLACE/REMOVE (TILE) ENSURE ALL UNITS SHOWERS ARE WATER TIGHT (CAULKING)
,Interior Violation 2
Required Action: Repair or replace. #1, BATH FLOOR BEHIND TOILET. REPAIR/REPLACE #5, FLOORING, ENSURE ALL IS FREE FROM DEFECTS. #10, KITCHEN FLOOR #9, BATH FLOOR ENSURE ALL FLOOR COVERINGS ARE FREE FROM DEFECT AND NO TRIPPING HAZARDS.
,Interior Violation 3
Required Action: Repair or replace. #4, MOLD UNDER KITCHEN SINK, ABATE/REPAIR/PAINT (WALL) #11, BATH WALL, REPAIR
,Interior Violation 12
Required Action: Clean the interior of the living unit. #8, HORDING ISSUE WITH TENANT, CLEAR OUT AS NEEDED TO ENSURE EGRESS AND BUG CONTROL
,Interior Violation 17
Required Action: Exterminate. (Multiple occupancy, owner is responsible unless caused by occupant). MANY UNITS HAVE ROACHES, TREAT AS NEEDED ( #4, 10, 16, )
,Interior Violation 22
Required Action: Remove mold/mildew and sanitize area. #4, MOLD UNDER KITCHEN SINK, AND POSSIBLE CAB BASE. ABATE/REPAIR/REPLACE
,Interior Violation 25
Required Action: Repair/replace. #2, 13, BATH CAB BASE #3, KITCHEN CAB, AND DRAWERS #4, KITCHEN CAB, ROT/MOLD, BATH CAB., KITCHEN COUNTER TOP, REPAIR/REPLACE #5, KITCHEN COUNTER TOP #7, BED ROOM DOOR, MISSING. INSTALL #10, BATH CAB BASE AND KITCHEN BATH BASE #18, KITCHEN DRAWER ENSURE ALL CABINETS ARE FREE FROM DEFECTS
,Fire Life Safety Violation 1
Required Action: Single or multiple-station smoke alarms shall be installed and maintained in all residential occupancies: 1. On the ceiling or wall outside of each separate sleeping area. 2. In each room used for sleeping purposes. Exception: In groups R-2 & R-3 dwellings, smoke alarms are not required in each room used for sleeping purposes unless said room is renovated, remodeled, repaired, improved or otherwise subject to construction for any reason requiring a building permit or requiring a correction order from the code official. In the event of conflict IBC, IRC, and IFC shall control. 3. In each story within a dwelling unit, including basements and cellars but not crawl spaces and uninhabitable attics. In split level units a smoke alarm on the upper level is adequate if there is not a door separating the two and the lower level is less than a full story below the upper level. ENSURE ALL UNITS HAVE REQUIED SMOKE ALARMS INSTALLED AND FREE FROM DEFECTS
,Fire Life Safety Violation 17
Recommend plug in type with a battery back up or sealed 10 year battery. ENSURE ALL UNITS HAVE WORKING CARBON MONOXIDE DETECTORS THAT BORDER THE BOILER ROOM CALL IF YOU HAVE QUESTIONS.
,Plumbing Violation 7
Required Action: Repair plumbing leak. SEVERAL UNITS CONDENSATE DRAIN OR DISHWASHER TIE INS HAVE BEEN INSTALLED AFTER THE PEE TRAP. REPAIR ALL DRAIN TRAPS (#1, 4,) ENSURE ALL UNITS ARE UP TO CODE. #5, TOILET LOOSE #2, 9, BATH SINK STOP MISSING #11, KITCHEN FAUCET LEAKING, #9, LOOSE BATH FAUCET
,Electrical Violation 5
Required Action: Repair or replace outlets. #8, BATH FAN SWITCH FAILING, REPLACE
,Electrical Violation 6
Required Action: Repair or replace cover plates. #4, OUTLET COVER MISSING/DAMAGED, REPLACE
,Electrical Violation 9
Required Action: Discontinue the use of temporary extension cords and provide permanent electrical wiring and receptacles. ALL UNITS, AGAIN THE USE OF CORDS ON CEILING LIGHTS AND FANS.
,Electrical Violation 17
Required Action: A licensed electrician must convert the existing receptacles to be GFCI protected. This must be done to all receptacles that are located in any bathroom. EVERY UNIT, ALL OUTLETS IN MED CABINETS NEED TO BE DISCONNECTED OR A GFCI BREAKER INSTALLED ON THAT CIRCUIT.
,Heating Mechanical Violation 2
Required Action: Repair exhaust fan(s). #14, BATH FAN NOT WORKING, REPAIR/REPLACE
,Heating Mechanical Violation 5
Required Action: Clothes dryer vents shall have smooth interior surfaces and terminate outside the building with a back draft preventer. WEST SIDE, ENSURE ALL VENT COVERS ARE FREE FROM DEFECTS AND CRITTER PROOF.
,Heating Mechanical Violation 7
Required Action: Repair or replace heat register covers. #14, CEILING VENT COVER HANGING, SECURE
,Heating Mechanical Violation 15
Required Actions: Repair unsafe appliance. #15, DISHWASHER LOOSE AT COUNTER TOP, SECURE ENSURE ALL DISHWASHERS ARE SECURED AND DRAINS ARE TIED INTO DRAINS AS TO CODE. #8, GABAGE DISP. NOT WORKING
Inspector notes (if given):
This is a notification that an inspection of your property at 1318 B ST has been completed with violations found. All violations must be repaired by next inspection date.
Date of Next Inspection: 02/09/2024
Inspector Name and Phone: James Reinsch, (402) 441-6430, JReinsch@lincoln.ne.gov
Violation Details:
Fire Life Safety Violation 5
Required Action: All required fire doors shall be maintained in an operative condition Repair or provide self-closing and latching mechanism and these doors shall not be blocked or obstructed or otherwise made inoperable. LAUNDRY DOOR TO SHUT AND LATCH # 6, ENTRY DOORS TO SHUT AND LATCH... ENSURE ALL ENTRY DOORS SHUT AND LATCH
,Fire Life Safety Violation 6
Required Action: Provide approved window (refer to handout) or door for egress. LOWER UNITS, #1, 2. ENSURE STEPS UNDER WINDOWS ARE CORRECT SIZE AND SECURED TO WALL (A/C UNIT BLOCKING ONE EXIT)
,Electrical Violation 17
Required Action: A licensed electrician must convert the existing receptacles to be GFCI protected. This must be done to all receptacles that are located in any bathroom. #1, 2, INSTALL GFCI IN BATHROOM.
Inspector notes (if given): 8-16-22 TEXTED DAVID AS TO WHERE HE IS AT FOR COC COMPLIANCE
This is a notification that an inspection of your property at 623 S 18th ST has been completed with violations found. All violations must be repaired by next inspection date.
Date of Next Inspection: 02/08/2024
Inspector Name and Phone: Stetson Riggs, (402) 441-6432, SRiggs@lincoln.ne.gov
Violation Details:
Interior Violation 4
Required Action: Repair or replace. Ceiling patch by unit #25 needs to be taped and painted
,Interior Violation 25
Required Action: Repair/replace. Missing door handle on laundry room
,Fire Life Safety Violation 1
Required Action: Single or multiple-station smoke alarms shall be installed and maintained in all residential occupancies: 1. On the ceiling or wall outside of each separate sleeping area. 2. In each room used for sleeping purposes. Exception: In groups R-2 & R-3 dwellings, smoke alarms are not required in each room used for sleeping purposes unless said room is renovated, remodeled, repaired, improved or otherwise subject to construction for any reason requiring a building permit or requiring a correction order from the code official. In the event of conflict IBC, IRC, and IFC shall control. 3. In each story within a dwelling unit, including basements and cellars but not crawl spaces and uninhabitable attics. In split level units a smoke alarm on the upper level is adequate if there is not a door separating the two and the lower level is less than a full story below the upper level. Missing battery in laundry room smoke detector
,Fire Life Safety Violation 5
Required Action: All required fire doors shall be maintained in an operative condition Repair or provide self-closing and latching mechanism and these doors shall not be blocked or obstructed or otherwise made inoperable. Laundry room fire door must self close and latch
,Fire Life Safety Violation 12
Required Action: Recharge or replace expired extinguisher(s). Must install fire extinguishers
,Fire Life Safety Violation 14
Required Action: All systems, devices and equipment to detect a fire, activate an alarm, or suppress or control a fire or any combination thereof shall be maintained in an operable condition at all times. Pull station on wall by #10 is pulled out of the wall
Inspector notes (if given):
This is a notification that an inspection of your property at 3260 S 12th ST has been completed with violations found. All violations must be repaired by next inspection date.
Date of Next Inspection: 01/26/2024
Inspector Name and Phone: James Reinsch, (402) 441-6430, JReinsch@lincoln.ne.gov
A $75 fee has been assessed against your account for a third reinspection being needed.
Violation Details:
Plumbing Violation 4
Required Action: Repair/replace. A plumbing permit must be applied for and received from this office. NEWER HOT WATER HEATER INSTALLED WITH NO PERMIT AND DRIP LEG MISSING, HAVE LICENSED PLUMBER REPAIR AND PULL PERMIT. (QUESTION FRESH AIR INLET NEEDS)
Inspector notes (if given):
This is a notification that an inspection of your property at 737 N 22nd ST has been completed with violations found. All violations must be repaired by next inspection date.
Date of Next Inspection: 01/22/2024
Inspector Name and Phone: Stetson Riggs, (402) 441-6432, SRiggs@lincoln.ne.gov
Violation Details:
Interior Violation 2
Required Action: Repair or replace. #306 - Repair or replace flooring in kitchen
Inspector notes (if given):
This is a notification that an inspection of your property at 1531 D ST has been completed with violations found. All violations must be repaired by next inspection date.
Date of Next Inspection: 01/25/2024
Inspector Name and Phone: James Reinsch, (402) 441-6430, JReinsch@lincoln.ne.gov
Violation Details:
Exterior Violation 24
Required Action: Repair/replace. Occupied units windows may be boarded up no more than 30 days. SOUTH SIDE UPPER LEVEL WINDOW, HANGING AND SEALS PULLED OUT. REPAIR/REPLACE WINDOW. (WINDOW IS NOT ATTACHED AND WILL NOT SHUT/LATCH)
,Interior Violation 1
Required Action: Repair or replace. #2, CARPET LOOSE AT BATHROOM, SSECURE. (CARPET TACK STRIP ROTTED OUT) TENANT HAS HAD WET CARPET AT FURNACE AND IN BED ROOM CLOSET BEFORE AND IS CONCERNED WITH SMELL/MOLD? CARPET IS FRAYED AT KITCHEN AND HOLES ARE PRESENT. REPAIR/REPLACE
,Plumbing Violation 7
Required Action: Repair plumbing leak. #2, TOILET TANK LID NOT A MATCH TO TANK, REPAIR/REPLACE
,Heating Mechanical Violation 15
Required Actions: Repair unsafe appliance. #2, DISHWASHER NOT WORKING AND FULL OF SCUM. REPAIR/REPLACE. (ENSURE DRAIN HOSE IS ROUTED UP TO CODE)
Inspector notes (if given):
This is a notification that an inspection of your property at 3300 Huntington Ave has been completed with violations found. All violations must be repaired by next inspection date.
Date of Next Inspection: 01/12/2024
Inspector Name and Phone: Ken Hilger, (402) 441-6429, khilger@lincoln.ne.gov
Violation Details:
Fire Life Safety Violation 10
Required Action: Bring the exiting into compliance with this requirement. BY UNIT 21, ITEMS (BIKE, CHAIRS, CORNER SHELF, ECT.) ARE IMPEDING A SAFE PATH OF TRAVEL: REMOVE ITEMS BETWEEN UNITS 21 AND 9.
Inspector notes (if given):
This is a notification that an inspection of your property at 3508 Huntington Ave has been completed with violations found. All violations must be repaired by next inspection date.
Date of Next Inspection: 02/05/2024
Inspector Name and Phone: Ken Hilger, (402) 441-6429, khilger@lincoln.ne.gov
Violation Details:
Exterior Violation 13
Required Action: Must maintain positive drainage away from the foundation to prevent standing water within 5 feet of the structure. NW AND NE DOWNSPOUTS ARE NOT ATTACHED: ATTACH DOWNSPOUTS
,Exterior Violation 18
Required Action: Repair or tuck point mortar joints. ON THE SOUTH SIDE OF THE STRUCTURE, THERE IS A LARGE CRACK/SEPARATION ON THE BRICK VENEER: REPAIR MORTAR ON THE SOUTHSIDE BRICK VENEER
,Heating Mechanical Violation 13
Required Action: Fireplace must be maintained in a safe working condition. VENT CAP ON FIREPLACE IS MISSING: INSTALL VENT CAP
Inspector notes (if given):
This is a notification that an inspection of your property at 4228 Huntington Av has been completed with violations found. All violations must be repaired by next inspection date.
Date of Next Inspection: 01/12/2024
Inspector Name and Phone: Ken Hilger, (402) 441-6429, khilger@lincoln.ne.gov
Violation Details:
Exterior Violation 11
Required Action: Replace, repair, or remove unsafe equipment. AUTO PARTS AND OTHER DEBRIS LOCATED ON THE WEST SIDE OF THE STRUCTURE: REMOVE AUTO PARTS AND DEBRIS FROM THE WEST SIDE OF THE STRUCTURE.
,Fire Life Safety Violation 1
Required Action: Single or multiple-station smoke alarms shall be installed and maintained in all residential occupancies: 1. On the ceiling or wall outside of each separate sleeping area. 2. In each room used for sleeping purposes. Exception: In groups R-2 & R-3 dwellings, smoke alarms are not required in each room used for sleeping purposes unless said room is renovated, remodeled, repaired, improved or otherwise subject to construction for any reason requiring a building permit or requiring a correction order from the code official. In the event of conflict IBC, IRC, and IFC shall control. 3. In each story within a dwelling unit, including basements and cellars but not crawl spaces and uninhabitable attics. In split level units a smoke alarm on the upper level is adequate if there is not a door separating the two and the lower level is less than a full story below the upper level. hallway smoke alarm battery missing
,Zoning Violation 12
Required Action: The travel trailer or other temporary shelter must be relocated immediately, as it cannot be permanently parked at its present location. Recreational vehicles or other temporary shelters are considered temporary housing and cannot be used for year round living. It is unlawful for any owner to occupy or permit another to occupy any temporary housing for more than 14 days in any calendar year. Cooking is not permitted at any time and a vehicle may not be permanently connected to sewer lines, water lines, gas, propane or electricity. TENT LOCATED ON SOUTH SIDE OF THE PROPERTY FOR TEMPORARY HOUSING SHALL BE REMOVED: REMOVE TENT FROM PROPERTY
Inspector notes (if given):
This is a notification that an inspection of your property at 3636 Way ST has been completed with violations found. All violations must be repaired by next inspection date.
Date of Next Inspection: 01/12/2024
Inspector Name and Phone: Ken Hilger, (402) 441-6429, khilger@lincoln.ne.gov
Violation Details:
Exterior Violation 13
Required Action: Must maintain positive drainage away from the foundation to prevent standing water within 5 feet of the structure. DOWN SPOUT EXTENSIONS MISSING ON THE SE AND NE CORNER OF THE STRUCTURE: INSTALL DOWN SPOUT EXTENSIONS.
,Exterior Violation 16
Required Action: The deteriorated or missing roof must be repaired or replaced. SW PORTION OF THE ROOF LOOKS TO BE PATCHED WITH BLACK ROOFING FELT: CONTACT INSPECTOR ON TIMELINE AND HOW THE REPAIR WILL BE DONE.
Inspector notes (if given):
This is a notification that an inspection of your property at 5454 Ervin ST has been completed with violations found. All violations must be repaired by next inspection date.
Date of Next Inspection: 02/05/2024
Inspector Name and Phone: Ken Hilger, (402) 441-6429, khilger@lincoln.ne.gov
Violation Details:
Exterior Violation 15
Required Action: The deteriorated or missing doors must be repaired or replaced. UNIT 5452 EXTERIOR BACK DOOR HAS A BROKEN GLASS PANE: REPAIR GLASS ON BACK DOOR FOR UNIT 5452
Inspector notes (if given):
This is a notification that an inspection of your property at 1511 Centerpark Rd has been completed with violations found. All violations must be repaired by next inspection date.
Date of Next Inspection: 02/03/2025
Inspector Name and Phone: James Reinsch, (402) 441-6430, JReinsch@lincoln.ne.gov
Violation Details:
Interior Violation 4
Required Action: Repair or replace. FIRST FLOOR LAUNDRY (PUBLIC), WET CEILING TILES. REPAIR LEAKS AND CEILING TILES AS NEEDED
,Fire Life Safety Violation 5
Required Action: All required fire doors shall be maintained in an operative condition Repair or provide self-closing and latching mechanism and these doors shall not be blocked or obstructed or otherwise made inoperable. UNIT 130, REPAIR DOOR TO SHUT AND LATCH
,Fire Life Safety Violation 11
Required Action: Repair, replace or provide required emergency lighting. EMERGENCY LIGHT BY UNITS 124, 226. REPAIR/REPLACE
Inspector notes (if given):
This is a notification that an inspection of your property at 5621 Guenevere La has been completed with violations found. All violations must be repaired by next inspection date.
Date of Next Inspection: 02/05/2024
Inspector Name and Phone: James Reinsch, (402) 441-6430, JReinsch@lincoln.ne.gov
Violation Details:
Exterior Violation 3
Required Action: Repair or replace. SIDING, DETERIORATED SIDING WITH MULTIPLE PATCHES AND HOLES. WHAT ARE YOUR PLANS FOR REPLACEMENT? (ALL SIDING MUST BE WEATHER TIGHT AND CRITTER PROOF)
Inspector notes (if given):
This is a notification that an inspection of your property at 3608 Huntington Ave has been completed with violations found. All violations must be repaired by next inspection date.
Date of Next Inspection: 01/12/2024
Inspector Name and Phone: Ken Hilger, (402) 441-6429, khilger@lincoln.ne.gov
Violation Details:
Fire Life Safety Violation 1
Required Action: Single or multiple-station smoke alarms shall be installed and maintained in all residential occupancies: 1. On the ceiling or wall outside of each separate sleeping area. 2. In each room used for sleeping purposes. Exception: In groups R-2 & R-3 dwellings, smoke alarms are not required in each room used for sleeping purposes unless said room is renovated, remodeled, repaired, improved or otherwise subject to construction for any reason requiring a building permit or requiring a correction order from the code official. In the event of conflict IBC, IRC, and IFC shall control. 3. In each story within a dwelling unit, including basements and cellars but not crawl spaces and uninhabitable attics. In split level units a smoke alarm on the upper level is adequate if there is not a door separating the two and the lower level is less than a full story below the upper level. SMOKE ALARM NOT FUNTIONING IN THE MAIN CORRIDOR: FIX SMOKE ALARM IN CORRIDOR.
Inspector notes (if given):
This is a notification that an inspection of your property at 4112 Huntington Av has been completed with violations found. All violations must be repaired by next inspection date.
Date of Next Inspection: 01/09/2024
Inspector Name and Phone: Ken Hilger, (402) 441-6429, khilger@lincoln.ne.gov
Violation Details:
Interior Violation 21
Required Action: Utilities must be restored immediately. OUTSIDE GAS METER IS TURNED OFF. WHAT UNIT OR UTILITY DOES THAT GAS METER GO TO?
,Fire Life Safety Violation 13
Required Action: Remove all under stair storage. Under stair storage is not allowed unless a one hour self closing door and assembly is installed; storage unit walls and ceilings are provided with 5/8" fire code sheetrock; and one sprinkler head installed (may be tapped into buildings water supply). If the above criteria is not met, the current door must be removed and the opening framed in and sheetrocked. NO ITEMS SHALL BE STORED UNDER EXITING STAIRWAYS: REMOVE TRASH BINS AND LADDER
Inspector notes (if given):
This is a notification that an inspection of your property at 5203 Huntington Ave has been completed with violations found. All violations must be repaired by next inspection date.
Date of Next Inspection: 01/16/2024
Inspector Name and Phone: Ken Hilger, (402) 441-6429, khilger@lincoln.ne.gov
Violation Details:
Fire Life Safety Violation 1
Required Action: Single or multiple-station smoke alarms shall be installed and maintained in all residential occupancies: 1. On the ceiling or wall outside of each separate sleeping area. 2. In each room used for sleeping purposes. Exception: In groups R-2 & R-3 dwellings, smoke alarms are not required in each room used for sleeping purposes unless said room is renovated, remodeled, repaired, improved or otherwise subject to construction for any reason requiring a building permit or requiring a correction order from the code official. In the event of conflict IBC, IRC, and IFC shall control. 3. In each story within a dwelling unit, including basements and cellars but not crawl spaces and uninhabitable attics. In split level units a smoke alarm on the upper level is adequate if there is not a door separating the two and the lower level is less than a full story below the upper level. SMOKE DETECTORS MISSING AT THE TOP OF THE EXITING STAIR CASES: INSTALL SMOKE DETECTORS
,Fire Life Safety Violation 5
Required Action: All required fire doors shall be maintained in an operative condition Repair or provide self-closing and latching mechanism and these doors shall not be blocked or obstructed or otherwise made inoperable. HALLWAY FIRE DOOR ON THE TOP LEVEL WAS WEDGED OPENNED: NOTIFY ALL TENANTS THAT ALL FIRE DOORS SHALL NOT BE PROPPED OPEN BY ANY MEANS.
,Electrical Violation 6
Required Action: Repair or replace cover plates. ELECTRICAL JUNCTION BOX ON THE WEST SIDE OF THE STRUCTURE IS MISSING: PUT COVER ON JUNCTION BOX
Inspector notes (if given): I HAVE INSERTED SOME FIRE DOOR SIGNAGE TO HELP WITH THE PROPPED, FIRE DOORS ISSUE.
This is a notification that an inspection of your property at 4201 Edison Cir has been completed with violations found. All violations must be repaired by next inspection date.
Date of Next Inspection: 01/29/2024
Inspector Name and Phone: Ken Hilger, (402) 441-6429, khilger@lincoln.ne.gov
Violation Details:
Exterior Violation 1
Required Action: Repair or replace. DAMAGED SOFFIT ON SOUTHWEST CORNER OF FACILITY: REPAIR HOLE IN SOUTHEAST SOFFIT.
,Exterior Violation 12
Required Action: Repair/replace. WINDOWS ON THE SOUTHSIDE OF STRUCTURE NEED TO BE MAINTAINED: PAINT/RESEAL EXTERIOR WINDOWS
,Interior Violation 16
Required Action: Remove all furniture from the premises that are not designed for outdoor use and are not located within an enclosed porch. INTERIOR FURNITURE/ITEMS LOCATED ON LOWER LEVEL PORCH LANDING: REMOVE ALL INTERIOR FURNITURE/ITEM OFF LANDING.
Inspector notes (if given):
This is a notification that an inspection of your property at 4200 Edison Cir has been completed with violations found. All violations must be repaired by next inspection date.
Date of Next Inspection: 01/29/2024
Inspector Name and Phone: Ken Hilger, (402) 441-6429, khilger@lincoln.ne.gov
Violation Details:
Interior Violation 16
Required Action: Remove all furniture from the premises that are not designed for outdoor use and are not located within an enclosed porch. UPHOLSTERED FURNITURE/OTHER INTERIOR ITEMS LOCATED ON THE PORCHES: REMOVE ALL INTERIOR ITEMS AND FURNITURE.
Inspector notes (if given): SE STAIR POST WAS HIT AND DAMAGED. WHAT MAINTENANCE MEASURES ARE IN PLACE TO SECURE THE POST/STEPS?
This is a notification that an inspection of your property at 1848 Garfield ST has been completed with violations found. All violations must be repaired by next inspection date.
Date of Next Inspection: 01/05/2024
Inspector Name and Phone: James Reinsch, (402) 441-6430, JReinsch@lincoln.ne.gov
Violation Details:
Interior Violation 25
Required Action: Repair/replace. #B, E, KITCHEN CABINETS. REPAIR BROKEN DRAWERS AS NEEDED
,Fire Life Safety Violation 1
Required Action: Single or multiple-station smoke alarms shall be installed and maintained in all residential occupancies: 1. On the ceiling or wall outside of each separate sleeping area. 2. In each room used for sleeping purposes. Exception: In groups R-2 & R-3 dwellings, smoke alarms are not required in each room used for sleeping purposes unless said room is renovated, remodeled, repaired, improved or otherwise subject to construction for any reason requiring a building permit or requiring a correction order from the code official. In the event of conflict IBC, IRC, and IFC shall control. 3. In each story within a dwelling unit, including basements and cellars but not crawl spaces and uninhabitable attics. In split level units a smoke alarm on the upper level is adequate if there is not a door separating the two and the lower level is less than a full story below the upper level. #C, ENSURE ALL ARE INSTALLED AND FREE FROM DEFECTS.
,Fire Life Safety Violation 17
Recommend plug in type with a battery back up or sealed 10 year battery. ENSURE ALL HAVE WORKING CO DETECTORS INSTALLED AND FREE FROM DEFECTS. #c,
,Plumbing Violation 7
Required Action: Repair plumbing leak. #D, TOILET Lid
Inspector notes (if given):
This is a notification that an inspection of your property at 2501 N 43rd ST has been completed with violations found. All violations must be repaired by next inspection date.
Date of Next Inspection: 01/29/2024
Inspector Name and Phone: Ken Hilger, (402) 441-6429, khilger@lincoln.ne.gov
Violation Details:
Exterior Violation 12
Required Action: Repair/replace. STORM WINDOW ON WEST SIDE OF STRUCTURE BROKEN: REPAIR BROKEN STORM WINDOW'
Inspector notes (if given):
This is a notification that an inspection of your property at 2741 P ST has been completed with violations found. All violations must be repaired by next inspection date.
Date of Next Inspection: 01/30/2024
Inspector Name and Phone: Ken Hilger, (402) 441-6429, khilger@lincoln.ne.gov
Violation Details:
Exterior Violation 1
Required Action: Repair or replace. SOFFIT ON THE WEST SIDE OF THE STRUCTURE NEEDS REPAIR.
,Exterior Violation 7
Required Action: Repair/replace deteriorated portions of stairway. SEVERAL STEPS ARE NOT TO CODE: REPAIR BROKEN STEPS
,Exterior Violation 12
Required Action: Repair/replace. UNIT #5 HAS A BROKEN WINDOW: REPAIR BROKEN WINDOW
,Exterior Violation 19
Required Action: Repair or replace all defective, inadequate or deteriorated members. The porch or deck and all appurtenances must be capable of safely supporting normal use loads. 2ND FLOOR DECK RAIL PICKET BROKEN: REPAIR BROKEN PICKET
,Interior Violation 16
Required Action: Remove all furniture from the premises that are not designed for outdoor use and are not located within an enclosed porch. SEVERAL INTERIOR FURNITURE ITEMS LOCATED ON ALL PORCH LEVELS: REMOVE ALL INTERIOR FURNITURE ITEMS.
Inspector notes (if given):
This is a notification that an inspection of your property at 2727 P ST has been completed with violations found. All violations must be repaired by next inspection date.
Date of Next Inspection: 01/31/2024
Inspector Name and Phone: Ken Hilger, (402) 441-6429, khilger@lincoln.ne.gov
Violation Details:
Exterior Violation 1
Required Action: Repair or replace. SOFFIT ON THE NW CORNER OF THE STRUCTURE NEEDS REPAIR. SOFFIT ON THE EAST SIDE OF STRUCTURE NEEDS REPAIR.
,Exterior Violation 18
Required Action: Repair or tuck point mortar joints. MORTAR JOINTS ON THE CHIMNEY NEED TO BE REMORTARED.
Inspector notes (if given):
This is a notification that an inspection of your property at 3625 Baldwin Ave has been completed with violations found. All violations must be repaired by next inspection date.
Date of Next Inspection: 01/03/2024
Inspector Name and Phone: Ken Hilger, (402) 441-6429, khilger@lincoln.ne.gov
Violation Details:
Interior Violation 21
Required Action: Utilities must be restored immediately. GAS METERS ARE MISSING TO THE STRUCTURE: PLEASE CONTACT THE INSPECTOR at (402-441-6429) and explain, are the units vacant, how are the units heated and how is the water heated in the units?
Inspector notes (if given):
This is a notification that an inspection of your property at 3031 Q ST has been completed with violations found. All violations must be repaired by next inspection date.
Date of Next Inspection: 01/29/2024
Inspector Name and Phone: Ken Hilger, (402) 441-6450, khilger@lincoln.ne.gov
Violation Details:
Site Violation 2
Required Action: Overgrown weeds /dead or dying trees/limbs must be removed from the premises. TREE ON EASTSIDE OF PREMISES INPINGING ON THE ROOF...TRIM TREE LIMBS THAT ARE ON THE ROOF.
,Exterior Violation 1
Required Action: Repair or replace. NORTH SOFFIT IS DAMAGED...REPAIR OR REPLACE
,Fire Life Safety Violation 1
Required Action: Single or multiple-station smoke alarms shall be installed and maintained in all residential occupancies: 1. On the ceiling or wall outside of each separate sleeping area. 2. In each room used for sleeping purposes. Exception: In groups R-2 & R-3 dwellings, smoke alarms are not required in each room used for sleeping purposes unless said room is renovated, remodeled, repaired, improved or otherwise subject to construction for any reason requiring a building permit or requiring a correction order from the code official. In the event of conflict IBC, IRC, and IFC shall control. 3. In each story within a dwelling unit, including basements and cellars but not crawl spaces and uninhabitable attics. In split level units a smoke alarm on the upper level is adequate if there is not a door separating the two and the lower level is less than a full story below the upper level. NO SMOKE ALARM IN THE ENTRANCE COORIDOR. INSTALL SMOKE ALARM, TO CODE, IN THE ENTRANCE COORIDOR.
,Fire Life Safety Violation 5
Required Action: All required fire doors shall be maintained in an operative condition Repair or provide self-closing and latching mechanism and these doors shall not be blocked or obstructed or otherwise made inoperable. ALL UNITS SHALL HAVE SELF-CLOSING ENTRY DOORS.
,Fire Life Safety Violation 10
Required Action: Bring the exiting into compliance with this requirement. EXTERIOR EXITING STAIRS, FROM LAUNDRY ROOM HAS DEBRIS ON THE STAIRS (LEAVES, TRASH, ECT). REMOVE ALL ITEMS IN THE EXTING STAIRS.
,Fire Life Safety Violation 13
Required Action: Remove all under stair storage. Under stair storage is not allowed unless a one hour self closing door and assembly is installed; storage unit walls and ceilings are provided with 5/8" fire code sheetrock; and one sprinkler head installed (may be tapped into buildings water supply). If the above criteria is not met, the current door must be removed and the opening framed in and sheetrocked. ALL ITEMS UNDER THE STAIRS, (BIKES, DOOR, PAINT, LIGHT, ECT) NEED TO BE REMOVED.
Inspector notes (if given):
This is a notification that an inspection of your property at 5510 Shady Creek Ct has been completed with violations found. All violations must be repaired by next inspection date.
Date of Next Inspection: 01/26/2024
Inspector Name and Phone: James Reinsch, (402) 441-6430, JReinsch@lincoln.ne.gov
Violation Details:
Exterior Violation 5
Required Action: Every exterior and interior flight of stairs having four or more risers shall have a handrail on one side of the stair and be maintained in good condition. WEST ENTRANCE, REPAIR LOOSE HAND RAIL.
,Interior Violation 1
Required Action: Repair or replace. #4, CARPET/PADDING. WATER DAMAGED. APARTMENT REEKS. CARPET AND PAD NEEDS TO BE PROFESSIONALLY CLEANED OR REPLACEMENT OF PAD AS NEEDED. WILL NEED TO SCHEDULE AN INSPECTION WHEN ALL IS COMPLIED WITH.
,Interior Violation 3
Required Action: Repair or replace. #4, BED ROOM WALL REPAIRS, FINISH AND PAINT.
,Interior Violation 22
Required Action: Remove mold/mildew and sanitize area. #4, CARPET/PAD, COAT CLOSET BASE TRIM AND VINAL (LIFTING). ABATE/REPLACE
,Interior Violation 25
Required Action: Repair/replace. #4, COAT CLOSET DOOR AND FRAME, WATER DAMAGE, HARD TO OPEN/CLOSE. REPAIR/REPLACE (TRIM WOOD ROTTED OUT AT BASE OF FRAME)
,Plumbing Violation 5
Required Action: Every stack, vent, waste, and sewer line shall function and be kept free of leaks and defects. #4, ENSURE ALL DRAINS ARE FREE FROM DEFECTS AND NOT BACKING UP INTO UNIT.
Inspector notes (if given):
This is a notification that an inspection of your property at 1029 C ST has been completed with violations found. All violations must be repaired by next inspection date.
Date of Next Inspection: 01/03/2024
Inspector Name and Phone: James Reinsch, (402) 441-6430, JReinsch@lincoln.ne.gov
Violation Details:
Heating Mechanical Violation 3
Required Action: Repair/replace heating equipment. A mechanical permit is required and must be obtained from this office. #5, COMPLAINT OF NO HEAT, CONFIRM UNIT OPERATION OF PTACKS.
Inspector notes (if given):
This is a notification that an inspection of your property at 3179 R ST has been completed with violations found. All violations must be repaired by next inspection date.
Date of Next Inspection: 01/22/2024
Inspector Name and Phone: Ken Hilger, (402) 441-6450, khilger@lincoln.ne.gov
Violation Details:
Exterior Violation 1
Required Action: Repair or replace.
,Exterior Violation 3
Required Action: Repair or replace. Siding on the west side of the structure, is not to code. What are the plans going forward to finish this project.
,Exterior Violation 16
Required Action: The deteriorated or missing roof must be repaired or replaced. Roof past life, what are your plans going forward to replace it?
Inspector notes (if given):
This is a notification that an inspection of your property at 810 N 44th ST has been completed with violations found. All violations must be repaired by next inspection date.
Date of Next Inspection: 01/22/2024
Inspector Name and Phone: Ken Hilger, (402) 441-6450, khilger@lincoln.ne.gov
Violation Details:
Fire Life Safety Violation 1
Required Action: Single or multiple-station smoke alarms shall be installed and maintained in all residential occupancies: 1. On the ceiling or wall outside of each separate sleeping area. 2. In each room used for sleeping purposes. Exception: In groups R-2 & R-3 dwellings, smoke alarms are not required in each room used for sleeping purposes unless said room is renovated, remodeled, repaired, improved or otherwise subject to construction for any reason requiring a building permit or requiring a correction order from the code official. In the event of conflict IBC, IRC, and IFC shall control. 3. In each story within a dwelling unit, including basements and cellars but not crawl spaces and uninhabitable attics. In split level units a smoke alarm on the upper level is adequate if there is not a door separating the two and the lower level is less than a full story below the upper level Smoke detector, missing in laundry room, INSTALL NEW SMOKE DETECTOR
,Fire Life Safety Violation 12
Required Action: Recharge or replace expired extinguisher(s). CURRENT CODE REQUIRES FIRE EXTINGUISHER IN LAUNDRY ROOMS OVER 100 SQ. FT. INSTALL FIRE EXTINGUISHER
Inspector notes (if given):
This is a notification that an inspection of your property at 635 S 20th ST has been completed with violations found. All violations must be repaired by next inspection date.
Date of Next Inspection: 01/22/2024
Inspector Name and Phone: Stetson Riggs, (402) 441-6432, SRiggs@lincoln.ne.gov
Violation Details:
Exterior Violation 12
Required Action: Repair/replace. Broken window on the north side needs repaired or replaced Window on south side has deteriorated trim and is no longer weather tight, repair or replace
Inspector notes (if given):
This is a notification that an inspection of your property at 2222 Orchard ST has been completed with violations found. All violations must be repaired by next inspection date.
Date of Next Inspection: 01/23/2024
Inspector Name and Phone: Stetson Riggs, (402) 441-6432, SRiggs@lincoln.ne.gov
Violation Details:
Exterior Violation 12
Required Action: Repair/replace. Chalk exterior of windows for 4,8, and 12 on the west side of the building
,Exterior Violation 16
Required Action: The deteriorated or missing roof must be repaired or replaced. Roofing repairs need to be addressed, signs of deterioration in #12
,Exterior Violation 19
Required Action: Repair or replace all defective, inadequate or deteriorated members. The porch or deck and all appurtenances must be capable of safely supporting normal use loads. Trim and header board closest to laundry room need to be repaired, seems to be some settling causing trim to bow, and header board to pull away from structure
,Interior Violation 3
Required Action: Repair or replace. #4 - Repair drywall, tape, and paint, under bedroom window #4 - Repair drywall, tape, and paint, in bathroom close to bath tub
,Interior Violation 4
Required Action: Repair or replace. #12 - Ceiling in living room needs repaired or replaced, ensure roof is repaired and no structural damage is present
,Interior Violation 24
Required Action: Repair/replace. #10 - Garbage disposal needs replaced
,Interior Violation 25
Required Action: Repair/replace. #10 - Kitchen cabinet drawer needs repaired or replaced
,Fire Life Safety Violation 1
Required Action: Single or multiple-station smoke alarms shall be installed and maintained in all residential occupancies: 1. On the ceiling or wall outside of each separate sleeping area. 2. In each room used for sleeping purposes. Exception: In groups R-2 & R-3 dwellings, smoke alarms are not required in each room used for sleeping purposes unless said room is renovated, remodeled, repaired, improved or otherwise subject to construction for any reason requiring a building permit or requiring a correction order from the code official. In the event of conflict IBC, IRC, and IFC shall control. 3. In each story within a dwelling unit, including basements and cellars but not crawl spaces and uninhabitable attics. In split level units a smoke alarm on the upper level is adequate if there is not a door separating the two and the lower level is less than a full story below the upper level. #1 and 10 need bedroom smoke detectors or batteries in the detectors
,Fire Life Safety Violation 3
Required Action: In Group R occupancies and in dwellings not regulated as Group R occupancies, single station smoke alarms shall receive their primary power from the building wiring and shall be equipped with a battery backup. Exception: Smoke alarms are permitted to be solely battery operated in buildings where no construction is taking place, buildings not served by a commercial power source and in existing areas of buildings undergoing alterations or repairs that do not result in removal of interior wall or ceiling finishes. Ensure all hallway smoke detectors are hardwired with battery back up, #1, 5, and 10
,Electrical Violation 5
Required Action: Repair or replace outlets. #10 - Damaged outlet needs replaced in living room
,Heating Mechanical Violation 6
Required Action: A mechanical permit must be applied for and received from this office. #5, 8 and 11 all have had new furnaces installed without permits
Inspector notes (if given):
This is a notification that an inspection of your property at 3633 Baldwin Ave has been completed with violations found. All violations must be repaired by next inspection date.
Date of Next Inspection: 01/22/2024
Inspector Name and Phone: Sean Stewart, (402) 441-6525, sstewart@lincoln.ne.gov
Violation Details:
Exterior Violation 9
Required Action: Gutters and downspouts shall be maintained in good repair and free of obstructions. Clear gutters of debris obstructing flow of water
,Interior Violation 21
Required Action: Utilities must be restored immediately. Please contact Inspector regarding all gas meters that are off.
,Heating Mechanical Violation 5
Required Action: Clothes dryer vents shall have smooth interior surfaces and terminate outside the building with a back draft preventer. Clean out dryer vent at termination east side of building
Inspector notes (if given):
This is a notification that an inspection of your property at 3629 N 60th ST has been completed with violations found. All violations must be repaired by next inspection date.
Date of Next Inspection: 01/22/2024
Inspector Name and Phone: Sean Stewart, (402) 441-6525, sstewart@lincoln.ne.gov
Violation Details:
Site Violation 1
Required Action: All garbage/litter/yard clutter must be removed from the premises or properly stored. Large pile of cat litter at Northwest corner of building. Entire yard of complex has copious amounts of dog feces.
,Exterior Violation 9
Required Action: Gutters and downspouts shall be maintained in good repair and free of obstructions. Replace crushed gutter on southside above carport area, add elbow at south west corner, replace extension at northwest corner.
,Interior Violation 16
Required Action: Remove all furniture from the premises that are not designed for outdoor use and are not located within an enclosed porch. Remove upholstered furniture and items intended for indoor use by apartment #5 and apartment #16
,Fire Life Safety Violation 13
Required Action: Remove all under stair storage. Under stair storage is not allowed unless a one hour self closing door and assembly is installed; storage unit walls and ceilings are provided with 5/8" fire code sheetrock; and one sprinkler head installed (may be tapped into buildings water supply). If the above criteria is not met, the current door must be removed and the opening framed in and sheetrocked. Remove items stored underneath east side stairway
Inspector notes (if given):
This is a notification that an inspection of your property at 3629 N 60th ST has been completed with violations found. All violations must be repaired by next inspection date.
Date of Next Inspection: 01/22/2024
Inspector Name and Phone: Sean Stewart, (402) 441-6525, sstewart@lincoln.ne.gov
Violation Details:
Site Violation 1
Required Action: All garbage/litter/yard clutter must be removed from the premises or properly stored. Large pile of cat litter at Northwest corner of building. Entire yard of complex has copious amounts of dog feces.
,Exterior Violation 9
Required Action: Gutters and downspouts shall be maintained in good repair and free of obstructions. Replace crushed gutter on southside above carport area, add elbow at south west corner, replace extension at northwest corner.
,Interior Violation 16
Required Action: Remove all furniture from the premises that are not designed for outdoor use and are not located within an enclosed porch. Remove upholstered furniture and items intended for indoor use by apartment #5 and apartment #16
,Fire Life Safety Violation 13
Required Action: Remove all under stair storage. Under stair storage is not allowed unless a one hour self closing door and assembly is installed; storage unit walls and ceilings are provided with 5/8" fire code sheetrock; and one sprinkler head installed (may be tapped into buildings water supply). If the above criteria is not met, the current door must be removed and the opening framed in and sheetrocked. Remove items stored underneath east side stairway
Inspector notes (if given):
This is a notification that an inspection of your property at 3619 N 60th ST has been completed with violations found. All violations must be repaired by next inspection date.
Date of Next Inspection: 01/22/2024
Inspector Name and Phone: Sean Stewart, (402) 441-6525, sstewart@lincoln.ne.gov
Violation Details:
Exterior Violation 9
Required Action: Gutters and downspouts shall be maintained in good repair and free of obstructions. Repair or replace missing components of gutters downspout system on either side of carport area.
Inspector notes (if given):
This is a notification that an inspection of your property at 3619 N 60th ST has been completed with violations found. All violations must be repaired by next inspection date.
Date of Next Inspection: 01/22/2024
Inspector Name and Phone: Sean Stewart, (402) 441-6525, sstewart@lincoln.ne.gov
Violation Details:
Exterior Violation 9
Required Action: Gutters and downspouts shall be maintained in good repair and free of obstructions. Repair or replace missing components of gutters downspout system on either side of carport area.
Inspector notes (if given):
This is a notification that an inspection of your property at 3609 N 60th ST has been completed with violations found. All violations must be repaired by next inspection date.
Date of Next Inspection: 01/22/2024
Inspector Name and Phone: Sean Stewart, (402) 441-6525, sstewart@lincoln.ne.gov
Violation Details:
Exterior Violation 4
Required Action: Repair or replace. Trim coil fell off on southside center of the building. Reinstall
,Exterior Violation 9
Required Action: Gutters and downspouts shall be maintained in good repair and free of obstructions. Install downspout elbows to divert water away from post of garage on the east side
Inspector notes (if given):
This is a notification that an inspection of your property at 2108 N Cotner Blvd has been completed with violations found. All violations must be repaired by next inspection date.
Date of Next Inspection: 01/11/2024
Inspector Name and Phone: James Reinsch, (402) 441-6430, JReinsch@lincoln.ne.gov
Violation Details:
Interior Violation 3
Required Action: Repair or replace. #7, REPAIR WALLS IN BATHROOM, HOLES CUT INTO WALL FROM WHEN A/C WAS REPLACED. STORAGE #2 IN LAUNDRY, PAINT OVER MOLD AT BASE OF WALL.
Inspector notes (if given):
This is a notification that an inspection of your property at 1623 B ST has been completed with violations found. All violations must be repaired by next inspection date.
Date of Next Inspection: 01/22/2024
Inspector Name and Phone: James Reinsch, (402) 441-6430, JReinsch@lincoln.ne.gov
Violation Details:
Site Violation 1
Required Action: All garbage/litter/yard clutter must be removed from the premises or properly stored. TIRES AND AUTO WASTE. REMOVE OFF PROPERTY. (TIRES, OIL CONTAINERS) SOUTH AND WEST SIDE.
,Exterior Violation 9
Required Action: Gutters and downspouts shall be maintained in good repair and free of obstructions. SOUTHWEST CORNER, LOOSE DOWN SPOUT, SECURE.
,Exterior Violation 24
Required Action: Repair/replace. Occupied unit’s windows may be boarded up no more than 30 days. WEST SIDE, NEW ENTRY DOOR, FINSIH SEALING DOOR FRAME TO ENSURE ALL IS WEATHER TIGHT LAUNDRY ROOM DOOR, REPAIR/REPLACE
,Fire Life Safety Violation 9
Required Action: Remove combustibles/fire threat. PERSONAL ITEMS STORED IN BASEMENT, REMOVE ALL ITEMS FROM MECHANICAL ROOM AND LAUNDRY ROOM. (SCRAP WOOD, NON FUNCTIONING EQUIPMENT, TIRES, PERSONAL ITEMS STORED OUTSIDE OF CUBBIES)
,Fire Life Safety Violation 17
Recommend plug in type with a battery back up or sealed 10 year battery. LAUNDRY ROOM
Inspector notes (if given):
This is a notification that an inspection of your property at 6140 Queens Dr has been completed with violations found. All violations must be repaired by next inspection date.
Date of Next Inspection: 01/30/2024
Inspector Name and Phone: Dennis Drbal, (402) 441-6431, ddrbal@lincoln.ne.gov
Violation Details:
Exterior Violation 19
Required Action: Repair or replace all defective, inadequate or deteriorated members. The porch or deck and all appurtenances must be capable of safely supporting normal use loads. PERMITS NEEDED FOR DECK THAT WERE REPLACED
Inspector notes (if given):
This is a notification that an inspection of your property at 6200 Queens Dr has been completed with violations found. All violations must be repaired by next inspection date.
Date of Next Inspection: 01/30/2024
Inspector Name and Phone: Dennis Drbal, (402) 441-6431, ddrbal@lincoln.ne.gov
Violation Details:
Exterior Violation 19
Required Action: Repair or replace all defective, inadequate or deteriorated members. The porch or deck and all appurtenances must be capable of safely supporting normal use loads. PERMITS ARE NEEDED FOR DECKS THAT WERE REPLACED .
Inspector notes (if given):
This is a notification that an inspection of your property at 6340 S 49th ST has been completed with violations found. All violations must be repaired by next inspection date.
Date of Next Inspection: 01/30/2025
Inspector Name and Phone: Dennis Drbal, (402) 441-6431, ddrbal@lincoln.ne.gov
Violation Details:
Exterior Violation 19
Required Action: Repair or replace all defective, inadequate or deteriorated members. The porch or deck and all appurtenances must be capable of safely supporting normal use loads.
Inspector notes (if given):
This is a notification that an inspection of your property at 1310 A ST has been completed with violations found. All violations must be repaired by next inspection date.
Date of Next Inspection: 01/19/2024
Inspector Name and Phone: James Reinsch, (402) 441-6430, JReinsch@lincoln.ne.gov
Violation Details:
Fire Life Safety Violation 2
Required Action: Smoke alarms shall be interconnected when more than one smoke alarm is required to be installed within an individual unit. Exception: Interconnection is not required where there are not alterations to the walls or removal of walls or ceilings. If access is available without removal of interior finishes, interconnection is required. SMOKE DETECTORS IN COMMON HALL/STAIRS ARE NOT WORKING. THEY LOOK TO BE MORE THAN 10YRS OLD, REPLACE. (WOULD RECOMMEND ONES THAT COMMUNICATE WITH EACH OTHER AND THIS WOULD INCLUDE THE LAUNDRY ROOM UNT)
Inspector notes (if given):
This is a notification that an inspection of your property at 441 S 26th ST has been completed with violations found. All violations must be repaired by next inspection date.
Date of Next Inspection: 01/16/2024
Inspector Name and Phone: Stetson Riggs, (402) 441-6432, SRiggs@lincoln.ne.gov
Violation Details:
Exterior Violation 12
Required Action: Repair/replace. Broken window on north west corner
Inspector notes (if given):
This is a notification that an inspection of your property at 1025 A ST has been completed with violations found. All violations must be repaired by next inspection date.
Date of Next Inspection: 01/12/2024
Inspector Name and Phone: James Reinsch, (402) 441-6430, JReinsch@lincoln.ne.gov
Violation Details:
Site Violation 2
Required Action: Overgrown weeds /dead or dying trees/limbs must be removed from the premises. TREE RUBBING ON BUILDING AND ROOF ON NORTHWEST CORNER. TRIM AND SECURE SHINGLES AS NEEDED. TALL WEEDS ON PROPERTY, REMOVE
,Exterior Violation 2
Required Action: Repair or replace. WOOD FASCIA AT LOWER ROOF TO BUILDING, REPAIR/REPLACE (ROTTED)
,Exterior Violation 9
Required Action: Gutters and downspouts shall be maintained in good repair and free of obstructions. SOUTHEAST CORNER DOWN SPOUT LOOSE, SECURE
,Exterior Violation 10
Required Action: Screens must be provided and kept in good repair between May 15th and October 1st of each year. ALL SCREENS TO FREE FROM DEFECT AND INSTALLED (DAMAGED AND MISSING)
,Exterior Violation 12
Required Action: Repair/replace. #7, AND ALL UNITS. REPAIR/REPLACE ALL TO OPEN AND CLOSE AND SEAL. LAUNDRY ROOM WINDOW, REPLACE BROKEN GLASS
,Exterior Violation 15
Required Action: The deteriorated or missing doors must be repaired or replaced. LAUNDRY ROOM DOOR AND WEST ENTRANCE, WEATHER TIGHT. (THRESHOLD)
,Interior Violation 3
Required Action: Repair or replace. #7, GARAGE #2. ENSURE ALL WALLS ARE FREE FROM DEFECTS AND PAINTED AS NEEDED
,Interior Violation 4
Required Action: Repair or replace. GARAGE #2, ARE FREE FROM DEFECT AND WATER DAMAGED AREAS PAINTED AS NEEDED.
,Fire Life Safety Violation 1
Required Action: Single or multiple-station smoke alarms shall be installed and maintained in all residential occupancies: 1. On the ceiling or wall outside of each separate sleeping area. 2. In each room used for sleeping purposes. Exception: In groups R-2 & R-3 dwellings, smoke alarms are not required in each room used for sleeping purposes unless said room is renovated, remodeled, repaired, improved or otherwise subject to construction for any reason requiring a building permit or requiring a correction order from the code official. In the event of conflict IBC, IRC, and IFC shall control. 3. In each story within a dwelling unit, including basements and cellars but not crawl spaces and uninhabitable attics. In split level units a smoke alarm on the upper level is adequate if there is not a door separating the two and the lower level is less than a full story below the upper level. ALL UNITS, ENSURE ALL HAVE WORKING SMOKE DETECTORS INSTALLED AND FREE FROM DEFECTS. 110V SMOKE DETECTORS NEED TO BE INSTALLED WHERE 110V IS PRESENT (UNIT HALLWAYS)
,Fire Life Safety Violation 5
Required Action: All required fire doors shall be maintained in an operative condition Repair or provide self-closing and latching mechanism and these doors shall not be blocked or obstructed or otherwise made inoperable. ENSURE ALL UNITS ENTRY DOORS SHUT AND LATCH (NOT #7)
,Fire Life Safety Violation 17
Recommend plug in type with a battery back up or sealed 10 year battery. ENSURE ALL UNITS HAVE WORKING CO DETECTORS
,Heating Mechanical Violation 2
Required Action: Repair exhaust fan(s). #2, OVEN HOOD, REPAIR/REPLACE #2, 5, BATH ROOM FANS, REPAIR/REPLACE
,Heating Mechanical Violation 4
Required Action: Repair or replace exhaust venting (chimney). LAUNDRY ROOM, HEAT STACK AT CEILING, REPAIR/REPLACE
,Heating Mechanical Violation 15
Required Actions: Repair unsafe appliance. #5, #6, GARBAGE DISPOSAL WIRES EXPOSED, REPAIR #7, DISH WASHER DRAIN HOSE, REROUT AS TO NOT ALLOW BACK FLOW. REPAIR
Inspector notes (if given):
This is a notification that an inspection of your property at 1443 D ST has been completed with violations found. All violations must be repaired by next inspection date.
Date of Next Inspection: 12/29/2023
Inspector Name and Phone: James Reinsch, (402) 441-6430, JReinsch@lincoln.ne.gov
Violation Details:
Fire Life Safety Violation 10
Required Action: Bring the exiting into compliance with this requirement. HALLWAY AND STAIRS TO UPPER UNITS, #2, 3, REMOVE ALL TIRES AND CHAIRS.
Inspector notes (if given):
This is a notification that an inspection of your property at 1009 G ST has been completed with violations found. All violations must be repaired by next inspection date.
Date of Next Inspection: 01/19/2024
Inspector Name and Phone: James Reinsch, (402) 441-6430, JReinsch@lincoln.ne.gov
Violation Details:
Site Violation 1
Required Action: All garbage/litter/yard clutter must be removed from the premises or properly stored. RUBBISH BUILD UP ON PROPERTY, REMOVE OR STORE INSIDE. (SCRAP WOOD/METAL/FENCING, BUILDING MATERIAL, BRICKS, AUTO RELATED ITEMS, TRASH, YARD WASTE).
,Exterior Violation 2
Required Action: Repair or replace. DAMAGE, ROTTED FASCIA, REPAIR/REPLACE
,Exterior Violation 3
Required Action: Repair or replace. DAMAGED AND MISSING SIDING, REPAIR/REPLACE
,Exterior Violation 10
Required Action: Screens must be provided and kept in good repair between May 15th and October 1st of each year. MISSING AND DAMAGED SCREEN TO BE REPAIRED BY SPRING
,Exterior Violation 14
Required Action: Painting required.
,Exterior Violation 17
Required Action: Repair or replace foundation. SOUTH ADD ON, REPAIR ROOFING AND FINSIH INSTALL ON ALL EDGES.
,Exterior Violation 18
Required Action: Repair or tuck point mortar joints. REPAIR LOSS MORTAR AS NEEDED ON FOUNDATION WALLS (HOLES IN AREAS)
,Exterior Violation 19
Required Action: Repair or replace all defective, inadequate or deteriorated members. The porch or deck and all appurtenances must be capable of safely supporting normal use loads. REAR DECKING AT UNIT #3, REPAIR/REPLACE AS NEEDED
,Exterior Violation 24
Required Action: Repair/replace. Occupied unit’s windows may be boarded up no more than 30 days. WEST SIDE, WINDOW NEEDS TO BE TRIMMED OUT AND MADE WEATHER TIGHT. EXPANSION FOAM IS NOT TO CODE.
,Interior Violation 4
Required Action: Repair or replace. ENTRY CEILINGS, SCRAPE LOOSE MATERIAL AND PATCH/PAINT AS NEEDED
,Fire Life Safety Violation 10
Required Action: Bring the exiting into compliance with this requirement. REMOVE ALL ITEMS FROM FRONT ENTRY AND STAIRS.
Inspector notes (if given): EXTERIOR ITEMS WERE ON LAST YEARS ANNUAL, ALL WILL NEED TO BE COMPLIED WITH.. WILL ALSO NEED TO DO A WALKTHROUGH ALL COMMON AREAS WITHIN STRUCTURE. PLEASE CALL FOR AN APPOINTMENT. LET ME KNOW PLANS FOR COMPLIANCE.
This is a notification that an inspection of your property at 2801 Tierra Dr has been completed with violations found. All violations must be repaired by next inspection date.
Date of Next Inspection: 01/16/2024
Inspector Name and Phone: Dennis Drbal, (402) 441-6431, ddrbal@lincoln.ne.gov
Violation Details:
Fire Life Safety Violation 5
Required Action: All required fire doors shall be maintained in an operative condition Repair or provide self-closing and latching mechanism and these doors shall not be blocked or obstructed or otherwise made inoperable. FIRE DOOR LAUNDRY ROOM BY APT #101 , #201 #, 215 / STAIRWAY DOOR BY APT #101 /CENTER OF HALL WAYS 1ST , 2ND AND 3RD FLOOR
Inspector notes (if given):
This is a notification that an inspection of your property at 2811 Tierra Dr has been completed with violations found. All violations must be repaired by next inspection date.
Date of Next Inspection: 01/16/2024
Inspector Name and Phone: Dennis Drbal, (402) 441-6431, ddrbal@lincoln.ne.gov
Violation Details:
Fire Life Safety Violation 5
Required Action: All required fire doors shall be maintained in an operative condition Repair or provide self-closing and latching mechanism and these doors shall not be blocked or obstructed or otherwise made inoperable. FIRE DOOR LAUNDRY ROOM BY APT #101 , #115 , #201 ,#301 / CENTER HALL DOOR 1ST FLOOR STAIRWAY DOOR BY APT #210
,Fire Life Safety Violation 11
Required Action: Repair, replace or provide required emergency lighting. 3RD FLOOR BY APT #303
Inspector notes (if given):
This is a notification that an inspection of your property at 2821 Tierra Dr has been completed with violations found. All violations must be repaired by next inspection date.
Date of Next Inspection: 01/16/2024
Inspector Name and Phone: Dennis Drbal, (402) 441-6431, ddrbal@lincoln.ne.gov
Violation Details:
Fire Life Safety Violation 5
Required Action: All required fire doors shall be maintained in an operative condition Repair or provide self-closing and latching mechanism and these doors shall not be blocked or obstructed or otherwise made inoperable. FIRE DOOR LANDRY ROOM BY APT #116 , #201 , #301 AND STAIRWAY DOOR BY APT #301
Inspector notes (if given):
This is a notification that an inspection of your property at 2831 Tierra Dr has been completed with violations found. All violations must be repaired by next inspection date.
Date of Next Inspection: 01/16/2024
Inspector Name and Phone: Dennis Drbal, (402) 441-6431, ddrbal@lincoln.ne.gov
Violation Details:
Fire Life Safety Violation 5
Required Action: All required fire doors shall be maintained in an operative condition Repair or provide self-closing and latching mechanism and these doors shall not be blocked or obstructed or otherwise made inoperable. FIRE DOORS BY #216 / LANDRY ROOM BY APT #116,#216 , #302 , #316 / CENTER OF HALL 1ST AND 3RD FLOOR
,Fire Life Safety Violation 11
Required Action: Repair, replace or provide required emergency lighting. LIGHT IN STAIRWELL BY APT #216
Inspector notes (if given):
This is a notification that an inspection of your property at 2841 Tierra Dr has been completed with violations found. All violations must be repaired by next inspection date.
Date of Next Inspection: 01/16/2024
Inspector Name and Phone: Dennis Drbal, (402) 441-6431, ddrbal@lincoln.ne.gov
Violation Details:
Fire Life Safety Violation 5
Required Action: All required fire doors shall be maintained in an operative condition Repair or provide self-closing and latching mechanism and these doors shall not be blocked or obstructed or otherwise made inoperable. FIRE DOOR LAUNDRY ROOM BY APT #116,201,301 / FIRE DOOR CENTER HALL 2ND AND 3RD FLOORS / HALL DOOR TO STAIRWELL BY APT #215
Inspector notes (if given):
This is a notification that an inspection of your property at 1321 Sw 10th ST has been completed with violations found. All violations must be repaired by next inspection date.
Date of Next Inspection: 01/16/2024
Inspector Name and Phone: Stetson Riggs, (402) 441-6432, SRiggs@lincoln.ne.gov
Violation Details:
Exterior Violation 9
Required Action: Gutters and downspouts shall be maintained in good repair and free of obstructions. Missing downspout on north west corner of building (disconnected and laying on ground behind ac units)
Inspector notes (if given):
This is a notification that an inspection of your property at 1025 E ST has been completed with violations found. All violations must be repaired by next inspection date.
Date of Next Inspection: 01/16/2024
Inspector Name and Phone: James Reinsch, (402) 441-6430, JReinsch@lincoln.ne.gov
Violation Details:
Site Violation 1
Required Action: All garbage/litter/yard clutter must be removed from the premises or properly stored. RUBBISH BUILD UP ON DECKING TO UNITS, REMOVE ALL INDOOR RELATED FURNITURE OFF DECKING. CHAIRS, CARPET, FURNITURE… STORE INSIDE OR REMOVE OFF PROPERTY.
Inspector notes (if given):
This is a notification that an inspection of your property at 712 S 11th ST has been completed with violations found. All violations must be repaired by next inspection date.
Date of Next Inspection: 12/22/2023
Inspector Name and Phone: Stetson Riggs, (402) 441-6432, SRiggs@lincoln.ne.gov
Violation Details:
Interior Violation 3
Required Action: Repair or replace. #1 - Hole in wall in kitchen needs repaired, taped, and painted
Inspector notes (if given):
This is a notification that an inspection of your property at 1235 S 26th ST has been completed with violations found. All violations must be repaired by next inspection date.
Date of Next Inspection: 01/12/2024
Inspector Name and Phone: Dennis Drbal, (402) 441-6431, ddrbal@lincoln.ne.gov
Violation Details:
Exterior Violation 15
Required Action: The deteriorated or missing doors must be repaired or replaced. WEATHER STRIP EXTERIOR DOOR ON SOUTH SIDE
,Exterior Violation 19
Required Action: Repair or replace all defective, inadequate or deteriorated members. The porch or deck and all appurtenances must be capable of safely supporting normal use loads. PLEASE CHECK WITH BUILDING SECTION ON REAR DECK AND STAIRS
,Fire Life Safety Violation 1
Required Action: Single or multiple-station smoke alarms shall be installed and maintained in all residential occupancies: 1. On the ceiling or wall outside of each separate sleeping area. 2. In each room used for sleeping purposes. Exception: In groups R-2 & R-3 dwellings, smoke alarms are not required in each room used for sleeping purposes unless said room is renovated, remodeled, repaired, improved or otherwise subject to construction for any reason requiring a building permit or requiring a correction order from the code official. In the event of conflict IBC, IRC, and IFC shall control. 3. In each story within a dwelling unit, including basements and cellars but not crawl spaces and uninhabitable attics. In split level units a smoke alarm on the upper level is adequate if there is not a door separating the two and the lower level is less than a full story below the upper level. BASEMENT
,Fire Life Safety Violation 5
Required Action: All required fire doors shall be maintained in an operative condition Repair or provide self-closing and latching mechanism and these doors shall not be blocked or obstructed or otherwise made inoperable. ENTRY DOOR TO APT #3
,Fire Life Safety Violation 16
Required Action: Install a single or multiple-station smoke alarm in each room intended for sleeping purposes. APT #3 BEDROOM
,Fire Life Safety Violation 17
Recommend plug in type with a battery back up or sealed 10 year battery. BASEMENT
,Electrical Violation 6
Required Action: Repair or replace cover plates. APT #1 J BOX IN STAIRWAY NEED COVER
,Electrical Violation 17
Required Action: A licensed electrician must convert the existing receptacles to be GFCI protected. This must be done to all receptacles that are located in any bathroom. APT #2 AND #3
Inspector notes (if given):
This is a notification that an inspection of your property at 1739 G ST has been completed with violations found. All violations must be repaired by next inspection date.
Date of Next Inspection: 01/05/2024
Inspector Name and Phone: James Reinsch, (402) 441-6430, JReinsch@lincoln.ne.gov
Violation Details:
Exterior Violation 14
Required Action: Painting required. This is the third year listing all wood windows and trim in need of paint. Scrape/seal/prime/paint.
,Exterior Violation 24
Required Action: Repair/replace. Occupied units windows may be boarded up no more than 30 days.
Inspector notes (if given):
This is a notification that an inspection of your property at 3636 N 52nd ST BLDG B, 19-36 has been completed with violations found. All violations must be repaired by next inspection date.
Date of Next Inspection: 12/22/2023
Inspector Name and Phone: Stetson Riggs, (402) 441-6432, SRiggs@lincoln.ne.gov
Violation Details:
Exterior Violation 12
Required Action: Repair/replace. #22 - Missing windows in living room, only has storm windows which are not weather tight and do not provide security. Obtain required permits if replacing windows. #22 - Windows in bedroom are not weather tight as the glazing is deteriorated, reglaze windows or replace windows with proper permitting
,Interior Violation 2
Required Action: Repair or replace. #22 - Flooring in kitchen is curling up and creating a trip hazard and will need to be secured or replaced
,Interior Violation 3
Required Action: Repair or replace. #22 - Hole in drywall in closet near entry door needs repaired, patch, tape, and paint #22 - Water damage/peeling paint above tub in bathroom needs repaired, patch, tape, and paint
Inspector notes (if given):
This is a notification that an inspection of your property at 920 Rutland Dr has been completed with violations found. All violations must be repaired by next inspection date.
Date of Next Inspection: 01/12/2024
Inspector Name and Phone: James Reinsch, (402) 441-6430, JReinsch@lincoln.ne.gov
Violation Details:
Interior Violation 4
Required Action: Repair or replace. 920, THIRD FLOOR LIGHT AND CEILING (WATER DAMAGE) REPAIR/PAINT
Inspector notes (if given):
This is a notification that an inspection of your property at 6100 Thornton Dr has been completed with violations found. All violations must be repaired by next inspection date.
Date of Next Inspection: 01/12/2024
Inspector Name and Phone: James Reinsch, (402) 441-6430, JReinsch@lincoln.ne.gov
Violation Details:
Fire Life Safety Violation 5
Required Action: All required fire doors shall be maintained in an operative condition Repair or provide self-closing and latching mechanism and these doors shall not be blocked or obstructed or otherwise made inoperable. FIRE DOOR BY #902 LOOSE KNOB. SECURE
Inspector notes (if given):
This is a notification that an inspection of your property at 6000 Thornton Dr has been completed with violations found. All violations must be repaired by next inspection date.
Date of Next Inspection: 01/12/2024
Inspector Name and Phone: James Reinsch, (402) 441-6430, JReinsch@lincoln.ne.gov
Violation Details:
Interior Violation 4
Required Action: Repair or replace. 3RD FLOOR LAUNDRY ROOM, REPAIR DAMAGED CEILING
,Fire Life Safety Violation 5
Required Action: All required fire doors shall be maintained in an operative condition Repair or provide self-closing and latching mechanism and these doors shall not be blocked or obstructed or otherwise made inoperable. FIRE DOOR BY #1108, REPAIR TO LATCH
Inspector notes (if given):
This is a notification that an inspection of your property at 1000 Norwood Dr has been completed with violations found. All violations must be repaired by next inspection date.
Date of Next Inspection: 01/12/2024
Inspector Name and Phone: James Reinsch, (402) 441-6430, JReinsch@lincoln.ne.gov
Violation Details:
Interior Violation 25
Required Action: Repair/replace. ATTIC ACCESS DOOR MISSING? INSTALL
Inspector notes (if given):
This is a notification that an inspection of your property at 900 Rutland Dr has been completed with violations found. All violations must be repaired by next inspection date.
Date of Next Inspection: 01/12/2024
Inspector Name and Phone: James Reinsch, (402) 441-6430, JReinsch@lincoln.ne.gov
Violation Details:
Fire Life Safety Violation 5
Required Action: All required fire doors shall be maintained in an operative condition Repair or provide self-closing and latching mechanism and these doors shall not be blocked or obstructed or otherwise made inoperable. FIRE DOOR BY UNIT #507, REPAIR TO SHUT AND LATCH
Inspector notes (if given):
This is a notification that an inspection of your property at 3260 S 12th ST has been completed with violations found. All violations must be repaired by next inspection date.
Date of Next Inspection: 12/27/2023
Inspector Name and Phone: James Reinsch, (402) 441-6430, JReinsch@lincoln.ne.gov
Violation Details:
Exterior Violation 12
Required Action: Repair/replace. NORTHEAST UPPER UNIT, WINDOW BOARDED UP WITH CARDBOARD, REPAIR/REPLACE
,Plumbing Violation 4
Required Action: Repair/replace. A plumbing permit must be applied for and received from this office. NEWER HOT WATER HEATER INSTALLED WITH NO PERMIT AND DRIP LEG MISSING, HAVE LICENSED PLUMBER REPAIR AND PULL PERMIT. (QUESTION FRESH AIR INLET NEEDS)
Inspector notes (if given):
This is a notification that an inspection of your property at 3250 S 12th ST has been completed with violations found. All violations must be repaired by next inspection date.
Date of Next Inspection: 12/27/2023
Inspector Name and Phone: James Reinsch, (402) 441-6430, JReinsch@lincoln.ne.gov
Violation Details:
Exterior Violation 2
Required Action: Repair or replace. EAST SIDE, FASCIA DAMAGED AND SOFFITS EXPOSED, REPAIR
,Exterior Violation 3
Required Action: Repair or replace. EAST SIDE, UPPER SIDING ABOVE BRICK FAILING, REPAIR/REPLACE
,Interior Violation 16
Required Action: Remove all furniture from the premises that are not designed for outdoor use and are not located within an enclosed porch. REMOVE ALL FURNITURE NOT DESIGNED FOR OUTDOOR USE, AND OPEN UP EGRESS PATH TO STAIRS.
Inspector notes (if given):
This is a notification that an inspection of your property at 930 S 16th ST has been completed with violations found. All violations must be repaired by next inspection date.
Date of Next Inspection: 01/08/2024
Inspector Name and Phone: James Reinsch, (402) 441-6430, JReinsch@lincoln.ne.gov
Violation Details:
Exterior Violation 22
Required Action: Provide lock for all windows that are located between ground level and 6 feet above ground level. #5, not able to secure windows
,Interior Violation 1
Required Action: Repair or replace. #5, FLOOR COVERINGS, ENTIRE APARTMENT. REPAIR/REPLACE
,Interior Violation 6
Required Action: Repair or replace in compliance with the International Building Code or International Residential Code. #5, BATHROOM FLOOR FAILED. (TENANT FELL THOUGH TILE FLOOR (WOOD UNDERLAYMENT) REPAIR/REPLACE
,Interior Violation 11
Required Action: Return the condition of the dwelling into a clean and sanitary condition. #5, NO WORKING STOVE/OVEN, BATHROOM FLOOR, BACKED UP BATHROOM SINK.
,Fire Life Safety Violation 1
Required Action: Single or multiple-station smoke alarms shall be installed and maintained in all residential occupancies: 1. On the ceiling or wall outside of each separate sleeping area. 2. In each room used for sleeping purposes. Exception: In groups R-2 & R-3 dwellings, smoke alarms are not required in each room used for sleeping purposes unless said room is renovated, remodeled, repaired, improved or otherwise subject to construction for any reason requiring a building permit or requiring a correction order from the code official. In the event of conflict IBC, IRC, and IFC shall control. 3. In each story within a dwelling unit, including basements and cellars but not crawl spaces and uninhabitable attics. In split level units a smoke alarm on the upper level is adequate if there is not a door separating the two and the lower level is less than a full story below the upper level. #5
,Fire Life Safety Violation 8
Required Action: The required fire-resistance rating for walls, fire stops, shaft enclosures, partitions and floors shall be maintained. 5/8" type x sheetrock must be installed and taped to separate this area from the rest of the occupancy of the building. UTILITY ROOM WALLS AND CEILINGS, ONE HOUR FIRE RATED WALLS AND CEILING PAINT REQUIRED IN THIS ROOM DUE TO GAS FURNACE. #5, HOLE IN WALL TO UTILITY ROOM? THIS NEEDS TO BE WALLED OFF AND SEALED (5/8" DRYWALL)
,Fire Life Safety Violation 9
Required Action: Remove combustibles/fire threat. UNTILITY ROOM, REMOVE ALL ITEMS FROM UTILITY ROOM,
,Fire Life Safety Violation 12
Required Action: Recharge or replace expired extinguisher(s). NOT PRESANT, INSTALL
,Fire Life Safety Violation 17
Recommend plug in type with a battery back up or sealed 10 year battery. #5
,Plumbing Violation 7
Required Action: Repair plumbing leak. #5, BATH SINK DRAIN, CLEAR BLOCKAGE AND ENSURE ALL IS TO CODE. UTILITY ROOM, FLOOR DRAIN BACKING UP, CLEAR AND ENSURE ALL IS TO CODE.
,Electrical Violation 1
Required Action: The exposed electrical wiring must be properly run, placed in conduit or protected in an approved manner.
,Electrical Violation 6
Required Action: Repair or replace cover plates. #5, COVER PLATES MISSING, INSTALL AS NEEDED.
,Electrical Violation 7
Required Action: Repair or replace. NEW PANELS INSTALLED WITHOUT PERMITS AND WIRES NOT TO CODE, HAVE LICENSED ELECTRICIAN PULL PERMITS AND CORRECT. #4, #6 AND ANYTHING ELSE NOT TO CODE.
,Electrical Violation 8
Required Action: An electrical permit is required and must be obtained from this office.
,Heating Mechanical Violation 12
Required Action: Repair or replace duct system so that it is free of obstructions and is capable of performing the required function. UTILITY ROOM, HEAT DUCT HANGING AND NOT ATTACHED. REPAIR/REPLACE
,Heating Mechanical Violation 15
Required Actions: Repair unsafe appliance. NO WORKING STOVE/OVEN. REPAIR/REPLACE
Inspector notes (if given): #5 WILL BE PLACARDED AND TENANT RELOCATED, PLEASE CALL ME WITH ANY QUESTIONS GOING FORWARD FOR COMPLIANCE.
This is a notification that an inspection of your property at 1441 B ST has been completed with violations found. All violations must be repaired by next inspection date.
Date of Next Inspection: 01/08/2024
Inspector Name and Phone: James Reinsch, (402) 441-6430, JReinsch@lincoln.ne.gov
Violation Details:
Exterior Violation 3
Required Action: Repair or replace. SOUTH EAST CORNER, ENSURE ALL IS WEATHER TIGHT. (2' OF CORNER TRIM MISSING?)
,Exterior Violation 10
Required Action: Screens must be provided and kept in good repair between May 15th and October 1st of each year. ENSURE ALL WORKING WINDOWS HAVE SCREENS AND ARE FREE FROM DEFECT.
,Exterior Violation 14
Required Action: Painting required. WEST UPPER DORMER, PAINT WOOD SURFACE AT NEW ATTIC VENTING, (CAULK/PAINT AS NEEDED)
,Exterior Violation 18
Required Action: Repair or tuck point mortar joints. SOUTH WEST CORNER, MISSING MORTAR, REPAIR.
,Interior Violation 1
Required Action: Repair or replace. #3, BASEMENT HALL TO BATHROOM, TRANSITION STRIP AT VINAL, AND DRAIN TUBE FROM FURNACE. ENSURE ALL IS CORRECTED FOR TRIPPING HAZARDS.
,Interior Violation 3
Required Action: Repair or replace. #1, BATH ROOM WALL AT BASE OF SHOWER, REPAIR/PAINT. (CAULK IF NEEDED)
,Interior Violation 4
Required Action: Repair or replace. #1, ENTRY HALL CLOSET, SCRAPE/PAINT #3, LOWER LEVEL CLOSET, PATCH HOLE
,Fire Life Safety Violation 1
Required Action: Single or multiple-station smoke alarms shall be installed and maintained in all residential occupancies: 1. On the ceiling or wall outside of each separate sleeping area. 2. In each room used for sleeping purposes. Exception: In groups R-2 & R-3 dwellings, smoke alarms are not required in each room used for sleeping purposes unless said room is renovated, remodeled, repaired, improved or otherwise subject to construction for any reason requiring a building permit or requiring a correction order from the code official. In the event of conflict IBC, IRC, and IFC shall control. 3. In each story within a dwelling unit, including basements and cellars but not crawl spaces and uninhabitable attics. In split level units a smoke alarm on the upper level is adequate if there is not a door separating the two and the lower level is less than a full story below the upper level. #1, MOVE SMOKE DETECTORS TO MEET CODE. #3, ENSURE ALL SMOKE DETECTORS ARE INSTALL AND FREE FROM DEFECTS.
,Fire Life Safety Violation 6
Required Action: Provide approved window (refer to handout) or door for egress. #3, BASEMENT EGRESS STEP AT WINDOW, SECURE TO WALL.
,Fire Life Safety Violation 9
Required Action: Remove combustibles/fire threat. ATTICS, REMOVE ALL ITEMS AND SECURE BOTH DOORS. (SUGGEST DEAD BOLTS) (NO TENANT ACCESS)
,Plumbing Violation 4
Required Action: Repair/replace. A plumbing permit must be applied for and received from this office. HAVE LICENSED PLUMBER REPAIR CONNECTIONS TO CODE AND PULL PERMIT.
,Electrical Violation 6
Required Action: Repair or replace cover plates. #3, KITCHEN OUTLET, INSTALL MISSING COVER PLATE
Inspector notes (if given):
This is a notification that an inspection of your property at 1415 S 10th ST has been completed with violations found. All violations must be repaired by next inspection date.
Date of Next Inspection: 01/05/2024
Inspector Name and Phone: James Reinsch, (402) 441-6430, JReinsch@lincoln.ne.gov
Violation Details:
Exterior Violation 10
Required Action: Screens must be provided and kept in good repair between May 15th and October 1st of each year.
,Interior Violation 4
Required Action: Repair or replace. #1419, BED ROOM CLOSET CEILING, SCRAPE/PRIME #1415, BED ROOM CEILING, SCRAPE/PRIME
,Interior Violation 25
Required Action: Repair/replace. #1415, CLOSET DOOR KNOB MISSING, INSTALL AND ENSURE ALL IS IN COMPLIANCE WITHIN #1419, INSULATE OLD KITCHEN FAN HOUSING IN SOUTH WALL (KITCHEN) #1417, ENTRANCE DOOR TO BASEMENT, REPAIR DOOR FRAME TO SECURE DOOR AND ENSURE DOOR WILL SHUT AND LATCH.
,Fire Life Safety Violation 1
Required Action: Single or multiple-station smoke alarms shall be installed and maintained in all residential occupancies: 1. On the ceiling or wall outside of each separate sleeping area. 2. In each room used for sleeping purposes. Exception: In groups R-2 & R-3 dwellings, smoke alarms are not required in each room used for sleeping purposes unless said room is renovated, remodeled, repaired, improved or otherwise subject to construction for any reason requiring a building permit or requiring a correction order from the code official. In the event of conflict IBC, IRC, and IFC shall control. 3. In each story within a dwelling unit, including basements and cellars but not crawl spaces and uninhabitable attics. In split level units a smoke alarm on the upper level is adequate if there is not a door separating the two and the lower level is less than a full story below the upper level. #ENSURE ALL SMOKE DETECTORS ARE INASTALLED AND ARE FREE FROM DEFECTS.
,Fire Life Safety Violation 9
Required Action: Remove combustibles/fire threat. REMOVE ALL ITEMS FROM BASEMENT (NOT FOR STORAGE) REMOVE ALL FURNITURE FROM GARAGE
,Plumbing Violation 7
Required Action: Repair plumbing leak. #1419, BATH SINK STOP MISSING, INSTALL
,Electrical Violation 4
Required Action: Repair or replace switches. #1417, BED ROOM LIGHT SWITCH BOX LOOSE IN WALL, SECURE
,Heating Mechanical Violation 2
Required Action: Repair exhaust fan(s). #1417, BATH FAN COVER, REINSTALL
,Heating Mechanical Violation 5
Required Action: Clothes dryer vents shall have smooth interior surfaces and terminate outside the building with a back draft preventer. DRYER VENT, REINSTALL AT DRYER.
Inspector notes (if given): BASEMENT UNIT EGRESS MEETS CURRENT CODE REQUIREMENTS FRONT PORCH AT THIS TIME MEETS CURRENT CODE
This is a notification that an inspection of your property at 1027 H ST has been completed with violations found. All violations must be repaired by next inspection date.
Date of Next Inspection: 01/05/2024
Inspector Name and Phone: James Reinsch, (402) 441-6430, JReinsch@lincoln.ne.gov
Violation Details:
Interior Violation 1
Required Action: Repair or replace. #5, UTILITY CLOSET, SCRAPE LOOSE WALL DAMAGE AND PAINT AS NEEDED. CLEAN OUT DRAIN AREA AS NEEDED
,Interior Violation 4
Required Action: Repair or replace. #5, ENTRY HALL CEILING HAS WATER STAINS, PAINT AS NEEDED
,Fire Life Safety Violation 11
Required Action: Repair, replace or provide required emergency lighting. ENSURE ALL EMERGENCY LIGHTS WORK AND ARE FREE FROM DEFECTS.
,Fire Life Safety Violation 12
Required Action: Recharge or replace expired extinguisher(s).
Inspector notes (if given):
This is a notification that an inspection of your property at 1326 D ST has been completed with violations found. All violations must be repaired by next inspection date.
Date of Next Inspection: 01/05/2024
Inspector Name and Phone: James Reinsch, (402) 441-6430, JReinsch@lincoln.ne.gov
Violation Details:
Exterior Violation 24
Required Action: Repair/replace. Occupied unit’s windows may be boarded up no more than 30 days. NOTE, NORTH GARDEN LEVEL WINDOWS. WOOD IS ROTTING AND PAINT LOSS IS PRESENT ON ALL WINDOWS. GOING FORWARD (2024) WILL NEED TO ADDRESS WOOD LOSS AND PAINT NEEDS GOING FORWARD.
Inspector notes (if given):
This is a notification that an inspection of your property at 1535 S 22nd ST has been completed with violations found. All violations must be repaired by next inspection date.
Date of Next Inspection: 01/05/2024
Inspector Name and Phone: James Reinsch, (402) 441-6430, JReinsch@lincoln.ne.gov
Violation Details:
Site Violation 1
Required Action: All garbage/litter/yard clutter must be removed from the premises or properly stored. CARDBOARD BUILD UP ON BACK YARD, REMOVE TIRES ON LOT, REMOVE OR STORE WITHIN
,Exterior Violation 6
Required Action: Repair/replace/install. SOUTHWEST UPPER DECK, GUARD RAIL MISSING. INSTALL AS NEEDED
,Electrical Violation 1
Required Action: The exposed electrical wiring must be properly run, placed in conduit or protected in an approved manner. SOUTH SIDE, CONDUIT LOOSE FROM SIDING AND EXPOSED WIRE COMING OUT OF BUILDING. HAVE LICENSED ELECTRICIAN REPAIR TO CODE
Inspector notes (if given):
This is a notification that an inspection of your property at 1233 S 25th ST has been completed with violations found. All violations must be repaired by next inspection date.
Date of Next Inspection: 12/29/2023
Inspector Name and Phone: Dennis Drbal, (402) 441-6431, ddrbal@lincoln.ne.gov
Violation Details:
Exterior Violation 12
Required Action: Repair/replace. APT #2 BEDROOM WINDOW
,Interior Violation 22
Required Action: Remove mold/mildew and sanitize area. apt #2
,Interior Violation 24
Required Action: Repair/replace. APT #2 GARBAGE DISPOSAL
,Interior Violation 27
Required Action: Remove all loose or flaking paint and paint all surfaces where necessary. apt #2 BATHROOM
,Fire Life Safety Violation 17
Recommend plug in type with a battery back up or sealed 10 year battery. APT #2
,Plumbing Violation 5
Required Action: Every stack, vent, waste, and sewer line shall function and be kept free of leaks and defects. APT #2 KITCHEN SINK
,Plumbing Violation 6
Required Action: Every stack, vent, waste, and sewer line shall be kept free of obstructions. APT #2 BATHROOM TUB / SINK , LAUNDRY ROOM FLOOR DRAIN
,Electrical Violation 17
Required Action: A licensed electrician must convert the existing receptacles to be GFCI protected. This must be done to all receptacles that are located in any bathroom. APT #2
,Heating Mechanical Violation 2
Required Action: Repair exhaust fan(s). APT #2 BATHROOM
Inspector notes (if given): HAVE ALSO INCLUDED VIOLATION S FROM THE COC INSPECTION , THAT HAVE NOT BEEN REINSPECTED
This is a notification that an inspection of your property at 1531 D ST has been completed with violations found. All violations must be repaired by next inspection date.
Date of Next Inspection: 01/04/2024
Inspector Name and Phone: James Reinsch, (402) 441-6430, JReinsch@lincoln.ne.gov
Violation Details:
Exterior Violation 24
Required Action: Repair/replace. Occupied unit’s windows may be boarded up no more than 30 days. SOUTH SIDE UPPER LEVEL WINDOW, HANGING AND SEALS PULLED OUT. REPAIR/REPLACE WINDOW. (WINDOW IS NOT ATTACHED AND WILL NOT SHUT/LATCH)
,Interior Violation 1
Required Action: Repair or replace. #2, CARPET LOOSE AT BATHROOM, SSECURE. (CARPET TACK STRIP ROTTED OUT) TENANT HAS HAD WET CARPET AT FURNACE AND IN BED ROOM CLOSET BEFORE AND IS CONCERNED WITH SMELL/MOLD?
,Heating Mechanical Violation 15
Required Actions: Repair unsafe appliance. #2, DISHWASHER NOT WORKING AND FULL OF SCUM. REPAIR/REPLACE. (ENSURE DRAIN HOSE IS ROUTED UP TO CODE)
Inspector notes (if given):
This is a notification that an inspection of your property at 1527 S 20th ST BLDG C, # 25-36 has been completed with violations found. All violations must be repaired by next inspection date.
Date of Next Inspection: 01/04/2024
Inspector Name and Phone: James Reinsch, (402) 441-6430, JReinsch@lincoln.ne.gov
Violation Details:
Exterior Violation 24
Required Action: Repair/replace. Occupied units windows may be boarded up no more than 30 days. WEST ENTRANCE, ENTRY DOOR WONT CLOSE ALL THE WAY, REPAIR TO SHUT AND SEAL.
,Interior Violation 3
Required Action: Repair or replace. #29, KITCHEN SINK CABINET, REPAIR LEAK AND PATCH WALL AS NEEDED #29, UTILITY CLOSET WALL, MOLD. CLEAN AND PAINT AS NEEDED.
,Interior Violation 25
Required Action: Repair/replace. #29, KITCHEN SINK CABINET. REPAIR WATER LEAK AND REPAIR CABINET BASE
,Plumbing Violation 7
Required Action: Repair plumbing leak. #29, KITCHEN DRAIN LEAKING AR WALL. REPAIR AND PATCH WALL #29, BATH SINK STOP MISSING, INSTALL
,Electrical Violation 6
Required Action: Repair or replace cover plates. #29, OUTLET COVER MISSING IN BED ROOM, INSTALL.
,Heating Mechanical Violation 15
Required Actions: Repair unsafe appliance. #29, FURNACE WONT SHUT OFF, REPAIR/REPLACE (TENANT HAS TO SHUT FURNACE OFF AT UNIT)
Inspector notes (if given):
This is a notification that an inspection of your property at 5100 Emerald Dr has been completed with violations found. All violations must be repaired by next inspection date.
Date of Next Inspection: 12/18/2023
Inspector Name and Phone: Dennis Drbal, (402) 441-6431, ddrbal@lincoln.ne.gov
Violation Details:
Exterior Violation 15
Required Action: The deteriorated or missing doors must be repaired or replaced. APT #2 SLIDING PATIO DOOR
,Exterior Violation 19
Required Action: Repair or replace all defective, inadequate or deteriorated members. The porch or deck and all appurtenances must be capable of safely supporting normal use loads.
,Interior Violation 17
Required Action: Exterminate. (Multiple occupancy, owner is responsible unless caused by occupant). APT #2 ROACHES
,Interior Violation 22
Required Action: Remove mold/mildew and sanitize area. APT #2 UTILITES CLOSET WALLS , FLOOR / RETURN AIR VENT
,Fire Life Safety Violation 17
Recommend plug in type with a battery back up or sealed 10 year battery. APT #2
Inspector notes (if given):
This is a notification that an inspection of your property at 2330 Nw 8th ST has been completed with violations found. All violations must be repaired by next inspection date.
Date of Next Inspection: 01/02/2024
Inspector Name and Phone: James Reinsch, (402) 441-6430, JReinsch@lincoln.ne.gov
Violation Details:
Exterior Violation 24
Required Action: Repair/replace. Occupied units windows may be boarded up no more than 30 days. #2, REPAIR SCREEN DOOR TO SHUT AND LATCH
,Interior Violation 1
Required Action: Repair or replace. #1, SHOWER WALLS FAILED, REPLACE WITH WATER RATED WALL COVERINGS AND CAULK #2, 3, 5, RECAULK SHOWER TO TUB AS NEEDED
,Interior Violation 8
Required Action: Repair or replace in compliance with the International Building Code or International Residential Code. #2, 4, BATH CEILING TILES STAINED OR MISSING, REPLACE AS NEEDED #2, BACK ROOM, SCRAPE/PRIME LOOSE CEILING PLASTER
,Fire Life Safety Violation 1
Required Action: Single or multiple-station smoke alarms shall be installed and maintained in all residential occupancies: 1. On the ceiling or wall outside of each separate sleeping area. 2. In each room used for sleeping purposes. Exception: In groups R-2 & R-3 dwellings, smoke alarms are not required in each room used for sleeping purposes unless said room is renovated, remodeled, repaired, improved or otherwise subject to construction for any reason requiring a building permit or requiring a correction order from the code official. In the event of conflict IBC, IRC, and IFC shall control. 3. In each story within a dwelling unit, including basements and cellars but not crawl spaces and uninhabitable attics. In split level units a smoke alarm on the upper level is adequate if there is not a door separating the two and the lower level is less than a full story below the upper level. ENSURE ALL UNITS HAVE WORKING SMOKE DETECTORS AND ARE FREE FROM DEFECTS #4, RAISE SMOKE DETECTORS TO CODE
,Plumbing Violation 7
Required Action: Repair plumbing leak. #1, BATH SINK STOP MISSING, CLEAR DRAIN AND INSTALL SCREEN OR STOP #6, TOILET LOOSE AT BASE, SECURE KITCHEN FAUCET LOOSE, SECURE
,Electrical Violation 3
Required Action: Repair or replace lighting fixtures. SECURE POWER CONDUIT GOING TO STOVE.
,Heating Mechanical Violation 5
Required Action: Clothes dryer vents shall have smooth interior surfaces and terminate outside the building with a back draft preventer. DRYER VENT COVER MISSING, INSTALL AND SECURE (LOWER UNITS)
Inspector notes (if given):
This is a notification that an inspection of your property at 919 Goodhue Blvd has been completed with violations found. All violations must be repaired by next inspection date.
Date of Next Inspection: 01/02/2024
Inspector Name and Phone: James Reinsch, (402) 441-6430, JReinsch@lincoln.ne.gov
Violation Details:
Exterior Violation 3
Required Action: Repair or replace. SIDING FAILED IN MANY AREAS, REPAIR/REPLACE
,Exterior Violation 18
Required Action: Repair or tuck point mortar joints. FOUNDATION WALLS MISSING MORTAR, REPAIR ALL AREAS WITH MORTAR
,Exterior Violation 19
Required Action: Repair or replace all defective, inadequate or deteriorated members. The porch or deck and all appurtenances must be capable of safely supporting normal use loads. FRONT PORCH DECKING SOFT, REPAIR/REPLACE GOING FORWARD.
Inspector notes (if given): WILL NEED TO DO AN INSPECTION OF COMMON HALL AND LAUNDRY? (SECURED ENTRY)
This is a notification that an inspection of your property at 1848 Garfield ST has been completed with violations found. All violations must be repaired by next inspection date.
Date of Next Inspection: 12/29/2023
Inspector Name and Phone: James Reinsch, (402) 441-6430, JReinsch@lincoln.ne.gov
Violation Details:
Exterior Violation 4
Required Action: Repair or replace. FRONT ENTRY, SEAL TRIM TO BRICK AND ENSURE ALL IS WEATHER TIGHT
,Exterior Violation 10
Required Action: Screens must be provided and kept in good repair between May 15th and October 1st of each year. ENSURE ALL SCREENS ARE INSTALLED AND FREE FROM DEFECTS
,Interior Violation 1
Required Action: Repair or replace. #D, E, CAULK SHOWER AND ENSURE ALL IS WATER TIGHT
,Interior Violation 4
Required Action: Repair or replace. #A, D, BATH ROOM CEILING STAINED FROM WATER LEAKS, REPAIR LEAKS AND PAINT CEILINGS
,Interior Violation 25
Required Action: Repair/replace. #B, E, KITCHEN CABINETS. REPAIR BROKEN DRAWERS AS NEEDED
,Fire Life Safety Violation 1
Required Action: Single or multiple-station smoke alarms shall be installed and maintained in all residential occupancies: 1. On the ceiling or wall outside of each separate sleeping area. 2. In each room used for sleeping purposes. Exception: In groups R-2 & R-3 dwellings, smoke alarms are not required in each room used for sleeping purposes unless said room is renovated, remodeled, repaired, improved or otherwise subject to construction for any reason requiring a building permit or requiring a correction order from the code official. In the event of conflict IBC, IRC, and IFC shall control. 3. In each story within a dwelling unit, including basements and cellars but not crawl spaces and uninhabitable attics. In split level units a smoke alarm on the upper level is adequate if there is not a door separating the two and the lower level is less than a full story below the upper level. #B, C, D,E, F, ENSURE ALL ARE INSTALLED AND FREE FROM DEFECTS.
,Fire Life Safety Violation 17
Recommend plug in type with a battery back up or sealed 10 year battery. ENSURE ALL HAVE WORKING CO DETECTORS INSTALLED AND FREE FROM DEFECTS.
,Plumbing Violation 7
Required Action: Repair plumbing leak. #D, TOILET LEAKING (FLAPPER) #D, KITCHEN FAUCET LOOSE, SECURE
,Electrical Violation 7
Required Action: Repair or replace. ENSURE ALL UNITS PANELS ARE FREE FROM DEFECTS (MISSING BLANKS)
,Heating Mechanical Violation 5
Required Action: Clothes dryer vents shall have smooth interior surfaces and terminate outside the building with a back draft preventer. DRYER VENT DETACHED FROM DRYER, SECURE AS NEEDED
,Heating Mechanical Violation 7
Required Action: Repair or replace heat register covers. #B, BATH VENT COVER MISSSING, INSTALL
,Heating Mechanical Violation 15
Required Actions: Repair unsafe appliance. #D, F, DISH WASHER DRAIN HOSE LAYING ON CAB FLOOR, SECURE HOSE UP TO SINK LEVEL TO PREVENT BACK FEED INTO DISHWASHER #D, FURNACE COVERS OFF, REPAIR/REPLACE
Inspector notes (if given):
This is a notification that an inspection of your property at 916 A ST has been completed with violations found. All violations must be repaired by next inspection date.
Date of Next Inspection: 12/29/2023
Inspector Name and Phone: James Reinsch, (402) 441-6430, JReinsch@lincoln.ne.gov
Violation Details:
Site Violation 6
Required Action: Repair or replace. Side walk to parking lot, heaving and a tripping hazard. (At base of upper egress) Repair/replace. Call me with questions
Inspector notes (if given):
This is a notification that an inspection of your property at 1123 F ST has been completed with violations found. All violations must be repaired by next inspection date.
Date of Next Inspection: 12/28/2023
Inspector Name and Phone: James Reinsch, (402) 441-6430, JReinsch@lincoln.ne.gov
Violation Details:
Exterior Violation 12
Required Action: Repair/replace. #2, Living room window broken, repair/replace
,Interior Violation 3
Required Action: Repair or replace. #2, walls damaged by water, (bathroom) and a/c install. Repair/paint
,Interior Violation 4
Required Action: Repair or replace. #2, holes in ceilings and walls from a/c install, finish drywall repairs as needed to ensure all is sealed and meet fire code. 5/8 drywall. #2, bathroom ceiling damaged by water. Repair/paint
,Fire Life Safety Violation 2
Required Action: Smoke alarms shall be interconnected when more than one smoke alarm is required to be installed within an individual unit. Exception: Interconnection is not required where there are not alterations to the walls or removal of walls or ceilings. If access is available without removal of interior finishes, interconnection is required. #2.
,Fire Life Safety Violation 8
Required Action: The required fire-resistance rating for walls, fire stops, shaft enclosures, partitions and floors shall be maintained. 5/8" type x sheetrock must be installed and taped to separate this area from the rest of the occupancy of the building. All units with wall and ceiling damage from a/c install.. repair damaged to walls and ceilings in ALL units to meet fire code separation.
Inspector notes (if given):
This is a notification that an inspection of your property at 2026 J ST has been completed with violations found. All violations must be repaired by next inspection date.
Date of Next Inspection: 12/28/2023
Inspector Name and Phone: James Reinsch, (402) 441-6430, JReinsch@lincoln.ne.gov
Violation Details:
Interior Violation 4
Required Action: Repair or replace. #1, KITCHEN CEILING, REPAIR/REPLACE. (HOLE SINCE LAST DECEMBER)
Inspector notes (if given):
This is a notification that an inspection of your property at 1933 G ST has been completed with violations found. All violations must be repaired by next inspection date.
Date of Next Inspection: 12/27/2023
Inspector Name and Phone: Dennis Drbal, (402) 441-6431, ddrbal@lincoln.ne.gov
Violation Details:
Exterior Violation 13
Required Action: Must maintain positive drainage away from the foundation to prevent standing water within 5 feet of the structure. water in basement apt G4
Inspector notes (if given):
This is a notification that an inspection of your property at 1900 Knox ST has been completed with violations found. All violations must be repaired by next inspection date.
Date of Next Inspection: 12/22/2023
Inspector Name and Phone: Stetson Riggs, (402) 441-6432, SRiggs@lincoln.ne.gov
Violation Details:
Exterior Violation 8
Required Action: Address numbers required to be plainly visible from street. #6 - missing unit number
,Exterior Violation 15
Required Action: The deteriorated or missing doors must be repaired or replaced. #4 - Weather seal entry door to ensure it is weather tight
,Interior Violation 4
Required Action: Repair or replace. Bathroom ceiling need scraped, repaired, and/or painted- 2, 4, 5, 7, 15, 16 Hallway ceiling need scraped, repaired, and/or painted- 4, 14
,Interior Violation 22
Required Action: Remove mold/mildew and sanitize area. #14 - Mold in utility closet
,Interior Violation 24
Required Action: Repair/replace. #11 - Bathroom sink needs firmly attached to counter top #15 - Garbage disposal seized #16 - Repair or replace kitchen faucet #16 - Right rear stove burner not working as intended, repiar or replace #24 - Shower head needs repaired or replaced due to leaking #25 - Toilet flapper needs replaced as water continually runs and leaks past
,Interior Violation 25
Required Action: Repair/replace. #16 - Bathroom door knob not locking as intended to provide security, repair or replace
,Fire Life Safety Violation 1
Required Action: Single or multiple-station smoke alarms shall be installed and maintained in all residential occupancies: 1. On the ceiling or wall outside of each separate sleeping area. 2. In each room used for sleeping purposes. Exception: In groups R-2 & R-3 dwellings, smoke alarms are not required in each room used for sleeping purposes unless said room is renovated, remodeled, repaired, improved or otherwise subject to construction for any reason requiring a building permit or requiring a correction order from the code official. In the event of conflict IBC, IRC, and IFC shall control. 3. In each story within a dwelling unit, including basements and cellars but not crawl spaces and uninhabitable attics. In split level units a smoke alarm on the upper level is adequate if there is not a door separating the two and the lower level is less than a full story below the upper level. Replace all smoke detectors older then 10 years in age Smoke detector needed in laundry room
,Fire Life Safety Violation 16
Required Action: Install a single or multiple-station smoke alarm in each room intended for sleeping purposes. All bedrooms are required to have smoke detectors
,Fire Life Safety Violation 17
Recommend plug in type with a battery back up or sealed 10 year battery. Need Co detector in laundry room
,Plumbing Violation 6
Required Action: Every stack, vent, waste, and sewer line shall be kept free of obstructions. #11 - Slow tub drain
,Plumbing Violation 7
Required Action: Repair plumbing leak. #4 - Water passes by and continually drips from bathtub faucet, repair or replace #6 - Bathroom faucet water passes by and continually drips, repair or replace
,Electrical Violation 1
Required Action: The exposed electrical wiring must be properly run, placed in conduit or protected in an approved manner. Wiring under sink needs to be placed in a junction box and covered in an approved manner - 1, 3, 6, 8, 14, 16, 18, 23, 25, 26
,Electrical Violation 6
Required Action: Repair or replace cover plates. #7 - Broken outlet cover in kitchen
Inspector notes (if given):
This is a notification that an inspection of your property at 1910 Knox ST has been completed with violations found. All violations must be repaired by next inspection date.
Date of Next Inspection: 12/22/2023
Inspector Name and Phone: Stetson Riggs, (402) 441-6432, SRiggs@lincoln.ne.gov
Violation Details:
Interior Violation 2
Required Action: Repair or replace. #16 - Flooring in kitchen is peeling up and creating a trip hazard, repair or replace
,Interior Violation 3
Required Action: Repair or replace. #6 - Repair hole in wall by bathroom
,Interior Violation 4
Required Action: Repair or replace. Bathroom ceiling need scraped, repaired, and/or painted- 2, 4, 5, 6, 25 Hallway ceiling need scraped, repaired, and/or painted- 5, 6
,Interior Violation 24
Required Action: Repair/replace. #4- Kitchen faucet needs to be reinstalled correctly Garbage disposal seized- 5, 11 Missing sink stop in bathroom - 8, 22 #12 - Fill value for toilet not working as intended, repair or replace #17 - dishwasher needs to be mounted correctly
,Interior Violation 25
Required Action: Repair/replace. #7 - Replace bedroom and bathroom doors #7 - Replace vanity top in bathroom #17 - Shower head not working as intended, repair or replace
,Fire Life Safety Violation 1
Required Action: Single or multiple-station smoke alarms shall be installed and maintained in all residential occupancies: 1. On the ceiling or wall outside of each separate sleeping area. 2. In each room used for sleeping purposes. Exception: In groups R-2 & R-3 dwellings, smoke alarms are not required in each room used for sleeping purposes unless said room is renovated, remodeled, repaired, improved or otherwise subject to construction for any reason requiring a building permit or requiring a correction order from the code official. In the event of conflict IBC, IRC, and IFC shall control. 3. In each story within a dwelling unit, including basements and cellars but not crawl spaces and uninhabitable attics. In split level units a smoke alarm on the upper level is adequate if there is not a door separating the two and the lower level is less than a full story below the upper level. Replace all smoke detectors older then 10 years in age Smoke detector needed in laundry room
,Fire Life Safety Violation 16
Required Action: Install a single or multiple-station smoke alarm in each room intended for sleeping purposes. All bedrooms are required to have smoke detectors
,Fire Life Safety Violation 17
Recommend plug in type with a battery back up or sealed 10 year battery. Need Co detector in laundry room
,Electrical Violation 1
Required Action: The exposed electrical wiring must be properly run, placed in conduit or protected in an approved manner. Wiring under sink needs to be placed in a junction box and covered in an approved manner - 13, 17, 24, 25
Inspector notes (if given):
This is a notification that an inspection of your property at 2108 N Cotner Blvd has been completed with violations found. All violations must be repaired by next inspection date.
Date of Next Inspection: 12/21/2023
Inspector Name and Phone: James Reinsch, (402) 441-6430, JReinsch@lincoln.ne.gov
Violation Details:
Interior Violation 3
Required Action: Repair or replace. #7, REPAIR WALLS IN BATHROOM, HOLES CUT INTO WALL FROM WHEN A/C WAS REPLACED. STORAGE #2 IN LAUNDRY, PAINT OVER MOLD AT BASE OF WALL.
Inspector notes (if given):
This is a notification that an inspection of your property at 1701 B ST has been completed with violations found. All violations must be repaired by next inspection date.
Date of Next Inspection: 12/08/2023
Inspector Name and Phone: James Reinsch, (402) 441-6430, JReinsch@lincoln.ne.gov
Violation Details:
Exterior Violation 15
Required Action: The deteriorated or missing doors must be repaired or replaced. #1, rear egress door, ensure door is sealed from weather and critters.
,Interior Violation 17
Required Action: Exterminate. (Multiple occupancy, owner is responsible unless caused by occupant). #1, cock roaches, abate
,Fire Life Safety Violation 5
Required Action: All required fire doors shall be maintained in an operative condition Repair or provide self-closing and latching mechanism and these doors shall not be blocked or obstructed or otherwise made inoperable. #1, entry door, repair door to shut and latch.
,Heating Mechanical Violation 3
Required Action: Repair/replace heating equipment. A mechanical permit is required and must be obtained from this office. 11-20-23 NO HEAT IN BUILDING, SB5 WILL BE MAILED OUT FOR NO HEAT. (BOILER SYSTEM)
Inspector notes (if given):
This is a notification that an inspection of your property at 640 S 17th ST has been completed with violations found. All violations must be repaired by next inspection date.
Date of Next Inspection: 12/18/2023
Inspector Name and Phone: Stetson Riggs, (402) 441-6432, SRiggs@lincoln.ne.gov
Violation Details:
Site Violation 1
Required Action: All garbage/litter/yard clutter must be removed from the premises or properly stored. Clean the exterior of the property of trash, litter, clutter, or of anything of little to no economical value
,Interior Violation 13
Required Action: Clean common areas and remove garbage, debris, and litter. Clean hallways of trash, litter, clutter, or of anything of little to no economical value
,Fire Life Safety Violation 1
Required Action: Single or multiple-station smoke alarms shall be installed and maintained in all residential occupancies: 1. On the ceiling or wall outside of each separate sleeping area. 2. In each room used for sleeping purposes. Exception: In groups R-2 & R-3 dwellings, smoke alarms are not required in each room used for sleeping purposes unless said room is renovated, remodeled, repaired, improved or otherwise subject to construction for any reason requiring a building permit or requiring a correction order from the code official. In the event of conflict IBC, IRC, and IFC shall control. 3. In each story within a dwelling unit, including basements and cellars but not crawl spaces and uninhabitable attics. In split level units a smoke alarm on the upper level is adequate if there is not a door separating the two and the lower level is less than a full story below the upper level. Missing smoke detector in first floor laundry room
,Heating Mechanical Violation 5
Required Action: Clothes dryer vents shall have smooth interior surfaces and terminate outside the building with a back draft preventer. Reinstall dryer vent to the rear of the dryer in the second floor laundry room Missing louvers on backdraft preventer on the west side second floor, to the south of the west entry above the deck
Inspector notes (if given):
This is a notification that an inspection of your property at 911 S 11th ST has been completed with violations found. All violations must be repaired by next inspection date.
Date of Next Inspection: 12/18/2023
Inspector Name and Phone: James Reinsch, (402) 441-6430, JReinsch@lincoln.ne.gov
Violation Details:
Interior Violation 16
Required Action: Remove all furniture from the premises that are not designed for outdoor use and are not located within an enclosed porch. ALL LEVELS, REMOVE ALL INDOOR RATED FURNITURE AND CHAIRS AS PER CITY CODE.
,Plumbing Violation 11
Required Action: Repair or replace with a plumbing permit. LAUNDRY ROOM. HOT WATER HEATER RUSTED OUT.
Inspector notes (if given):
This is a notification that an inspection of your property at 1119 E ST has been completed with violations found. All violations must be repaired by next inspection date.
Date of Next Inspection: 12/07/2023
Inspector Name and Phone: James Reinsch, (402) 441-6430, JReinsch@lincoln.ne.gov
Violation Details:
Exterior Violation 24
Required Action: Repair/replace. Occupied units windows may be boarded up no more than 30 days. WEST ENTRANCE DOOR IS STILL BOARDED UP, REPAIR/REPLACE
Inspector notes (if given):
This is a notification that an inspection of your property at 5200 Cornhusker Hwy has been completed with violations found. All violations must be repaired by next inspection date.
Date of Next Inspection: 12/18/2023
Inspector Name and Phone: James Reinsch, (402) 441-6430, JReinsch@lincoln.ne.gov
Violation Details:
Exterior Violation 3
Required Action: Repair or replace. SOUTHWEST UNIT #33, BRICK FACADE PULLING AWAY FROM STRUCTURE. SEAL OFF ALL PENETRATIONS AT SIDING TO BRICK AND WINDOWS AND ENSURE ALL IS WEATHER TIGHT.
,Exterior Violation 9
Required Action: Gutters and downspouts shall be maintained in good repair and free of obstructions. ENSURE ALL DOWN SPOUTS ARE INSTALLED AND FREE FROM DEFECTS.
,Interior Violation 1
Required Action: Repair or replace. #33, CAULKING IN SHOWER, REPAIR/REPLACE
,Interior Violation 3
Required Action: Repair or replace. #16, WALL AT A/C, SCRAPE/PATCH/PAINT #33, BATHROOM WALLS, SCRAPE/PATCH/PAINT MANAGER UNIT, PAINT PEELING IN BACK BED ROOM AT ELECTRICAL METER. SCRAPE/PRIME/PAINT
,Interior Violation 4
Required Action: Repair or replace. MANAGER UNIT, WATER STAINS IN BED ROOM, PRIME/PAINT
,Plumbing Violation 4
Required Action: Repair/replace. A plumbing permit must be applied for and received from this office.
,Electrical Violation 9
Required Action: Discontinue the use of temporary extension cords and provide permanent electrical wiring and receptacles. PTACK UNITS AND FRIDGE'S WITH EXTENSION CORDS, HAVE LICENCED ELECTRICIAN ADD OUTLET FOR UNITS AS NEEDED. ENSURE ALL UNITS WITH EXTENSION CORDS TO PTACK UNITS ARE COMPLIED WITH ENSURE ALL UNITS WITH EXTENSION CORDS.POWER STRIP TO REFRIDGERATORS ARE COMPLIED WITH #1, 2, 4, 5, 7, 9, 11, 14, 16, 18, 19, 20, LAUNDRY ROOM, HOT WATER RECIRCULATION PUMP NEED TO BE PLUGGED INTO OUTLET. LAUNDRY EQUIPMENT NEED TO BE PLUGGED INTO OUTLETS AS TO CODE.
,Electrical Violation 17
Required Action: A licensed electrician must convert the existing receptacles to be GFCI protected. This must be done to all receptacles that are located in any bathroom. MANAGER UNIT BATHROOM, INSTALL GFCI
,Heating Mechanical Violation 2
Required Action: Repair exhaust fan(s). #2, BATH FAN, REPAIR/REPLACE
,Heating Mechanical Violation 5
Required Action: Clothes dryer vents shall have smooth interior surfaces and terminate outside the building with a back draft preventer. GAS DRYER DUCT DAMAGED, REPLACE WITH SOLID DUCT (BOTH DRYERS)
Inspector notes (if given): UNIT 21 UNDER REMODEL
This is a notification that an inspection of your property at 1500 S Folsom ST has been completed with violations found. All violations must be repaired by next inspection date.
Date of Next Inspection: 12/01/2023
Inspector Name and Phone: James Reinsch, (402) 441-6430, JReinsch@lincoln.ne.gov
Violation Details:
Site Violation 1
Required Action: All garbage/litter/yard clutter must be removed from the premises or properly stored. NORTH SIDE, REMOVE ALL RUBBISH AND TRASH. (TRAFIC BARRIER, TAVLE, TREE STUMP, FURNITURE) #5, #6, REMOVE ITEMS OFF FRONT ENTRIES (MATTRESS, TABLE)
,Site Violation 2
Required Action: Overgrown weeds /dead or dying trees/limbs must be removed from the premises. NORTH SIDE, TRIM TREE LIMBS OFF SIDING. (RUBBING ON BUILDING)
,Exterior Violation 8
Required Action: Address numbers required to be plainly visible from street. REPLACE MISSING ADDRESS ON FRONT OF BUILDING
Inspector notes (if given):
This is a notification that an inspection of your property at 1411 G ST has been completed with violations found. All violations must be repaired by next inspection date.
Date of Next Inspection: 12/15/2023
Inspector Name and Phone: James Reinsch, (402) 441-6430, JReinsch@lincoln.ne.gov
Violation Details:
Exterior Violation 17
Required Action: Repair or replace foundation. FRONT FOUNDATION AND BRICK FACADE BETWEEN ENTRY STAIRS FAILING. WILL NEED TO BE ADDRESSED GOING FORWARD.
,Exterior Violation 24
Required Action: Repair/replace. Occupied unit’s windows may be boarded up no more than 30 days. WEST SIDE, NORTH GROUND LEVEL. TRIM MISSING ON NEW WINDOW, FINISH TRIM AND ENSURE ALL IS WEATHER TIGHT AND CRITTER PROOF. (BRICK FAILING BELOW WINDOW)
Inspector notes (if given):
This is a notification that an inspection of your property at 1524 Washington ST has been completed with violations found. All violations must be repaired by next inspection date.
Date of Next Inspection: 12/01/2023
Inspector Name and Phone: James Reinsch, (402) 441-6430, JReinsch@lincoln.ne.gov
Violation Details:
Site Violation 3
Required Action: Repair or demolish. GARAGE IS LEANING AND SIDING MISSING IN AREAS, ROOF FAILING. REMOVE/REPAIR
Inspector notes (if given):
This is a notification that an inspection of your property at 808 S 8th ST has been completed with violations found. All violations must be repaired by next inspection date.
Date of Next Inspection: 12/18/2023
Inspector Name and Phone: Stetson Riggs, (402) 441-6432, SRiggs@lincoln.ne.gov
Violation Details:
Interior Violation 4
Required Action: Repair or replace. Repair ceiling in hallway between #9 and #10
Inspector notes (if given):
This is a notification that an inspection of your property at 801 G ST has been completed with violations found. All violations must be repaired by next inspection date.
Date of Next Inspection: 12/18/2023
Inspector Name and Phone: Stetson Riggs, (402) 441-6432, SRiggs@lincoln.ne.gov
Violation Details:
Interior Violation 4
Required Action: Repair or replace. Water damage to ceiling in laundry room Ceiling in the hallway between #5 and #6
,Interior Violation 21
Required Action: Utilities must be restored immediately. #3 - Electricity off
,Fire Life Safety Violation 1
Required Action: Single or multiple-station smoke alarms shall be installed and maintained in all residential occupancies: 1. On the ceiling or wall outside of each separate sleeping area. 2. In each room used for sleeping purposes. Exception: In groups R-2 & R-3 dwellings, smoke alarms are not required in each room used for sleeping purposes unless said room is renovated, remodeled, repaired, improved or otherwise subject to construction for any reason requiring a building permit or requiring a correction order from the code official. In the event of conflict IBC, IRC, and IFC shall control. 3. In each story within a dwelling unit, including basements and cellars but not crawl spaces and uninhabitable attics. In split level units a smoke alarm on the upper level is adequate if there is not a door separating the two and the lower level is less than a full story below the upper level. Missing smoke detector in laundry room
Inspector notes (if given):
This is a notification that an inspection of your property at 2341 S 14th ST has been completed with violations found. All violations must be repaired by next inspection date.
Date of Next Inspection: 12/15/2023
Inspector Name and Phone: James Reinsch, (402) 441-6430, JReinsch@lincoln.ne.gov
Violation Details:
Site Violation 2
Required Action: Overgrown weeds /dead or dying trees/limbs must be removed from the premises. BUSHES GROWING INTO BUILDING AND ONTO SIDEWALKS, TRIM BACK AND REMOVE WEEDS AND YARD WASTE OFF PATH WAYS. (SIDEWALKS)
,Exterior Violation 9
Required Action: Gutters and downspouts shall be maintained in good repair and free of obstructions. GUTTERS FULL, CLEAN AND ENSURE ALL GUTTERS AND DOWNSPOUTS ARE CLEANED OUT.
Inspector notes (if given):
This is a notification that an inspection of your property at 3636 N 52nd ST BLDG B, 19-36 has been completed with violations found. All violations must be repaired by next inspection date.
Date of Next Inspection: 12/11/2023
Inspector Name and Phone: Stetson Riggs, (402) 441-6432, SRiggs@lincoln.ne.gov
Violation Details:
Exterior Violation 12
Required Action: Repair/replace. #22 - Missing windows in living room, only has storm windows which are not weather tight and do not provide security. Obtain required permits if replacing windows. #22 - Windows in bedroom are not weather tight as the glazing is deteriorated, reglaze windows or replace windows with proper permitting
,Interior Violation 2
Required Action: Repair or replace. #22 - Flooring in kitchen is curling up and creating a trip hazard and will need to be secured or replaced
,Interior Violation 3
Required Action: Repair or replace. #22 - Hole in drywall in closet near entry door needs repaired, patch, tape, and paint #22 - Water damage/peeling paint above tub in bathroom needs repaired, patch, tape, and paint
Inspector notes (if given):
This is a notification that an inspection of your property at 353 S 26th ST has been completed with violations found. All violations must be repaired by next inspection date.
Date of Next Inspection: 12/18/2023
Inspector Name and Phone: Stetson Riggs, (402) 441-6432, SRiggs@lincoln.ne.gov
Violation Details:
Site Violation 1
Required Action: All garbage/litter/yard clutter must be removed from the premises or properly stored. Remove all garbage, littler, clutter, or anything of little to no economical value from the exterior of the property
,Exterior Violation 9
Required Action: Gutters and downspouts shall be maintained in good repair and free of obstructions. Gutter on front of building is failing, repair, replace, or remove gutter
,Exterior Violation 18
Required Action: Repair or tuck point mortar joints. Multiple areas of deteriorated or missing mortar will need to be tuck pointed
,Interior Violation 16
Required Action: Remove all furniture from the premises that are not designed for outdoor use and are not located within an enclosed porch. Remove items from the exterior of the property that its primary intended use is for indoor purposes
Inspector notes (if given):
This is a notification that an inspection of your property at 1215 Peach ST has been completed with violations found. All violations must be repaired by next inspection date.
Date of Next Inspection: 12/15/2023
Inspector Name and Phone: James Reinsch, (402) 441-6430, JReinsch@lincoln.ne.gov
Violation Details:
Exterior Violation 2
Required Action: Repair or replace. SOUTHEAST UPPER ROOF AT CORNER, REPAIR MISSING FASCIA AND ENSURE ALL IS WEATHER TIGHT AND CRITTER PROOF.
,Exterior Violation 3
Required Action: Repair or replace. MISSING AND DAMAGED SIDING, REPAIR/REPLACE AS NEEDED ALL SIDING (HOLES, DAMAGED,MISSING) NORTH UPPER ATTIC VENT, REPAIR SIDING THAT HAS FAILED. (WOOD)
,Exterior Violation 5
Required Action: Every exterior and interior flight of stairs having four or more risers shall have a handrail on one side of the stair and be maintained in good condition. EAST ENTRANCE, REPLACE MISSING HAND RAIL TO UPPER UNITS.
,Exterior Violation 8
Required Action: Address numbers required to be plainly visible from street. SIDE DOOR UNITS NEED A PLACARD POINTING WITH #'S QUESTION WHY UNITS DOORS ARE LABELED WITH NUMBERS AND THE EXTERIOR DOOR HAS LETTERS? CORRECT MAIN DOOR TO REFLECT UNIT #'S
,Exterior Violation 12
Required Action: Repair/replace. WEST SIDE, BROKEN GLASS ON BOARDED UP WINDOW. REPLACE WITH PERMINENT SIDING OR PAINTED WOOD COVERING.
,Exterior Violation 18
Required Action: Repair or tuck point mortar joints. ENSURE ALL FOUNDATION WALLS AND WINDOWS ARE SEALED AND WEATHER TIGHT, CRITTER PROOF.
,Interior Violation 1
Required Action: Repair or replace. #1, REPLACE CAULKING IN SHOWER/BATH
,Interior Violation 4
Required Action: Repair or replace. #2, BATH CEILING MISSING CEILING TILES, REPAIR
,Interior Violation 25
Required Action: Repair/replace. #4, KITCHEN SINK CAB, REPAIR LOOSE BACKING TO ROOM. UPPER UNIT ATTIC ACCESS DOORS, ENSURE ALL ARE SECURE AND TENANTS CAN'T HAVE ACCESS TO DEAD SPACE. (LOST KEYS?)
,Fire Life Safety Violation 1
Required Action: Single or multiple-station smoke alarms shall be installed and maintained in all residential occupancies: 1. On the ceiling or wall outside of each separate sleeping area. 2. In each room used for sleeping purposes. Exception: In groups R-2 & R-3 dwellings, smoke alarms are not required in each room used for sleeping purposes unless said room is renovated, remodeled, repaired, improved or otherwise subject to construction for any reason requiring a building permit or requiring a correction order from the code official. In the event of conflict IBC, IRC, and IFC shall control. 3. In each story within a dwelling unit, including basements and cellars but not crawl spaces and uninhabitable attics. In split level units a smoke alarm on the upper level is adequate if there is not a door separating the two and the lower level is less than a full story below the upper level. #3, 4, 5, 6, ENSURE ALL HAVE WORKING SMOKE DETECTORS AND FREE FROM DEFECTS. #6 UPPER LEVEL, SMOKE DETECTOR DOES NOT SOUND, REPLACE
,Fire Life Safety Violation 5
Required Action: All required fire doors shall be maintained in an operative condition Repair or provide self-closing and latching mechanism and these doors shall not be blocked or obstructed or otherwise made inoperable. #3, 4, 5, REPAIR TO SHUT AND LATCH.
,Plumbing Violation 7
Required Action: Repair plumbing leak. #2, BATH SINK DRAIN PLUGGED AND NEEDS SINK STOP IN STALLED
,Heating Mechanical Violation 15
Required Actions: Repair unsafe appliance. #4, KITCHEN HOOD, ENSURE UNIT FAN AND LIGHT ARE WORKING?
Inspector notes (if given):
This is a notification that an inspection of your property at 3400 Nw 12th ST has been completed with violations found. All violations must be repaired by next inspection date.
Date of Next Inspection: 11/22/2023
Inspector Name and Phone: Stetson Riggs, (402) 441-6432, SRiggs@lincoln.ne.gov
Violation Details:
Fire Life Safety Violation 1
Required Action: Single or multiple-station smoke alarms shall be installed and maintained in all residential occupancies: 1. On the ceiling or wall outside of each separate sleeping area. 2. In each room used for sleeping purposes. Exception: In groups R-2 & R-3 dwellings, smoke alarms are not required in each room used for sleeping purposes unless said room is renovated, remodeled, repaired, improved or otherwise subject to construction for any reason requiring a building permit or requiring a correction order from the code official. In the event of conflict IBC, IRC, and IFC shall control. 3. In each story within a dwelling unit, including basements and cellars but not crawl spaces and uninhabitable attics. In split level units a smoke alarm on the upper level is adequate if there is not a door separating the two and the lower level is less than a full story below the upper level. #235 - Smoke detector missing
,Fire Life Safety Violation 5
Required Action: All required fire doors shall be maintained in an operative condition Repair or provide self-closing and latching mechanism and these doors shall not be blocked or obstructed or otherwise made inoperable. #235 - Entry door to unit must self close and latch
,Plumbing Violation 6
Required Action: Every stack, vent, waste, and sewer line shall be kept free of obstructions. #235 - Clear obstruction and ensure toilet operates as intended
Inspector notes (if given):
This is a notification that an inspection of your property at 129 S 18th ST has been completed with violations found. All violations must be repaired by next inspection date.
Date of Next Inspection: 11/22/2023
Inspector Name and Phone: Stetson Riggs, (402) 441-6432, SRiggs@lincoln.ne.gov
Violation Details:
Interior Violation 21
Required Action: Utilities must be restored immediately. Electricity shut off for #8
Inspector notes (if given):
This is a notification that an inspection of your property at 5100 Emerald Dr has been completed with violations found. All violations must be repaired by next inspection date.
Date of Next Inspection: 11/30/2023
Inspector Name and Phone: Dennis Drbal, (402) 441-6431, ddrbal@lincoln.ne.gov
Violation Details:
Exterior Violation 15
Required Action: The deteriorated or missing doors must be repaired or replaced. APT #2 SLIDING PATIO DOOR
,Exterior Violation 19
Required Action: Repair or replace all defective, inadequate or deteriorated members. The porch or deck and all appurtenances must be capable of safely supporting normal use loads.
,Interior Violation 17
Required Action: Exterminate. (Multiple occupancy, owner is responsible unless caused by occupant). APT #2 ROACHES
,Interior Violation 22
Required Action: Remove mold/mildew and sanitize area. APT #2 UTILITES CLOSET WALLS , FLOOR / RETURN AIR VENT
,Fire Life Safety Violation 17
Recommend plug in type with a battery back up or sealed 10 year battery. APT #2
Inspector notes (if given):
This is a notification that an inspection of your property at 1730 B ST has been completed with violations found. All violations must be repaired by next inspection date.
Date of Next Inspection: 12/08/2023
Inspector Name and Phone: James Reinsch, (402) 441-6430, JReinsch@lincoln.ne.gov
Violation Details:
Interior Violation 1
Required Action: Repair or replace. #9, KITCHEN FLOOR IS PAST LIFE, (VINAL IS CRACKED AND SOFT, PEELING) REPLACE SHOWER WALL CAULKING FAILING, REPLACE
,Fire Life Safety Violation 12
Required Action: Recharge or replace expired extinguisher(s). LAUNDRY
,Fire Life Safety Violation 17
Recommend plug in type with a battery back up or sealed 10 year battery. #9, INSTALL WORKING CORBON MONOXIDE DETECTOR
,Plumbing Violation 7
Required Action: Repair plumbing leak. WATER STANDING IN LAUNDRY ROOM. REPAIR LEAK OR CLEAR DRAINS. ( ENSURE NO MOLD IS PRESENT. CLEAN AS NEEDED.
Inspector notes (if given):
This is a notification that an inspection of your property at 815 Plum ST has been completed with violations found. All violations must be repaired by next inspection date.
Date of Next Inspection: 11/22/2023
Inspector Name and Phone: James Reinsch, (402) 441-6430, JReinsch@lincoln.ne.gov
Violation Details:
Interior Violation 1
Required Action: Repair or replace. 817 - INSTALL THRESHOLD AT KITCHEN. (BROKEN TILE) 815 UPPER UNIT, SECURE THRESHOLD AT KITCHEN TILE. (BROKEN TILE) SECURE BED ROOM DOOR HINGES.
Inspector notes (if given):
This is a notification that an inspection of your property at 1800 Knox ST has been completed with violations found. All violations must be repaired by next inspection date.
Date of Next Inspection: 11/21/2023
Inspector Name and Phone: Lucas Best, (402) 441-6429, LCBest@lincoln.ne.gov
Violation Details:
Interior Violation 17
Required Action: Exterminate. (Multiple occupancy, owner is responsible unless caused by occupant). UNIT #9 - SEVERE ROACH INFESTATION IN KITCHEN AREA OF UNIT. HAVE UNIT TREATED IMMEDIATELY BY PROFESSIONAL AND ENSURE ROACH INFESTATION IS ADDRESSED.
,Interior Violation 24
Required Action: Repair/replace. UNIT #9 - OVEN NOT FUNCTIONAL. DISPLAYING ERROR CODE.
,Fire Life Safety Violation 1
Required Action: Single or multiple-station smoke alarms shall be installed and maintained in all residential occupancies: 1. On the ceiling or wall outside of each separate sleeping area. 2. In each room used for sleeping purposes. Exception: In groups R-2 & R-3 dwellings, smoke alarms are not required in each room used for sleeping purposes unless said room is renovated, remodeled, repaired, improved or otherwise subject to construction for any reason requiring a building permit or requiring a correction order from the code official. In the event of conflict IBC, IRC, and IFC shall control. 3. In each story within a dwelling unit, including basements and cellars but not crawl spaces and uninhabitable attics. In split level units a smoke alarm on the upper level is adequate if there is not a door separating the two and the lower level is less than a full story below the upper level. UNIT #9 - SMOKE ALARM NEEDED IN HALLWAY BETWEEN BEDROOMS AND ONE IN EACH BEDROOM OF UNIT.
,Fire Life Safety Violation 17
Recommend plug in type with a battery back up or sealed 10 year battery. UNIT #9 - CO DETECTOR NEEDED IN UNIT
,Plumbing Violation 4
Required Action: Repair/replace. A plumbing permit must be applied for and received from this office. UNIT #9 - WATER HEATER INSTALLED WITHOUT PERMIT. APPLY FOR PERMIT AND HAVE FINAL INSPECTION DONE BY BUILDING AND SAFETY INSPECTOR
Inspector notes (if given):
This is a notification that an inspection of your property at 1029 C ST has been completed with violations found. All violations must be repaired by next inspection date.
Date of Next Inspection: 11/28/2023
Inspector Name and Phone: James Reinsch, (402) 441-6430, JReinsch@lincoln.ne.gov
Violation Details:
Interior Violation 1
Required Action: Repair or replace. #1, MOLD ON ALMOST EVERY SURFACE, CLEAN AND ABATE, PRIME/PAINT. (WALLS,CEILINGS,SHOWER,CLOSETS,KITCHEN SINK/CABS)
,Plumbing Violation 3
Required Action: A galvanized, hard drawn copper, or listed relief valve drain tube must be installed. It shall extend not more than 2 feet or less than 6 inches from the floor. The end of the drain pipe shall not be threaded.
,Plumbing Violation 4
Required Action: Repair/replace. A plumbing permit must be applied for and received from this office. water heater installed without a permit, have licensed plumber repair defects and apply for permit.
Inspector notes (if given):
This is a notification that an inspection of your property at 4140 Edison Cir has been completed with violations found. All violations must be repaired by next inspection date.
Date of Next Inspection: 12/06/2023
Inspector Name and Phone: Lucas Best, (402) 441-6429, LCBest@lincoln.ne.gov
Violation Details:
Exterior Violation 19
Required Action: Repair or replace all defective, inadequate or deteriorated members. The porch or deck and all appurtenances must be capable of safely supporting normal use loads. DECK ON WEST SIDE NEEDS VERTICAL POST REPLACED. POST IS NOT TOUCHING THE GROUND AND IS DAMAGED WHERE IT MEETS THE LANDING. REPLACE POST AND ENSURE REST OF DECK IS IN GOOD REPAIR.
Inspector notes (if given):
This is a notification that an inspection of your property at 1937 Garfield ST has been completed with violations found. All violations must be repaired by next inspection date.
Date of Next Inspection: 11/27/2023
Inspector Name and Phone: James Reinsch, (402) 441-6430, JReinsch@lincoln.ne.gov
Violation Details:
Exterior Violation 9
Required Action: Gutters and downspouts shall be maintained in good repair and free of obstructions. Gutters and down spouts are still not complied with, ensure all down spouts are installed and shedding water off foundation.
,Exterior Violation 12
Required Action: Repair/replace. Ensure all windows are glazed and seal out weather and critters
,Exterior Violation 16
Required Action: The deteriorated or missing roof must be repaired or replaced. South side porch flashing loose at house siding, repair/replace 10-13-23, south porch rubber membrane now loose and pulled away off sheeting….
,Exterior Violation 18
Required Action: Repair or tuck point mortar joints. foundation.
,Exterior Violation 24
Required Action: Repair/replace. Occupied unit’s windows may be boarded up no more than 30 days. Multiple windows cracked and broken, repair/replace. (East ground level, west side bay window, north attic window.
Inspector notes (if given):
This is a notification that an inspection of your property at 1029 C ST has been completed with violations found. All violations must be repaired by next inspection date.
Date of Next Inspection: 11/20/2023
Inspector Name and Phone: James Reinsch, (402) 441-6430, JReinsch@lincoln.ne.gov
Violation Details:
Inspector notes (if given):
This is a notification that an inspection of your property at 5510 Shady Creek Ct has been completed with violations found. All violations must be repaired by next inspection date.
Date of Next Inspection: 11/28/2023
Inspector Name and Phone: Dennis Drbal, (402) 441-6431, ddrbal@lincoln.ne.gov
Violation Details:
Fire Life Safety Violation 5
Required Action: All required fire doors shall be maintained in an operative condition Repair or provide self-closing and latching mechanism and these doors shall not be blocked or obstructed or otherwise made inoperable. HALL DOOR BY APT 7-8
Inspector notes (if given):
This is a notification that an inspection of your property at 5520 Shady Creek Ct has been completed with violations found. All violations must be repaired by next inspection date.
Date of Next Inspection: 11/28/2023
Inspector Name and Phone: Dennis Drbal, (402) 441-6431, ddrbal@lincoln.ne.gov
Violation Details:
Fire Life Safety Violation 5
Required Action: All required fire doors shall be maintained in an operative condition Repair or provide self-closing and latching mechanism and these doors shall not be blocked or obstructed or otherwise made inoperable. DOOR BY APT #19 AND FIRST FLOOR LAUNDRY ROOM
Inspector notes (if given):
This is a notification that an inspection of your property at 5530 Shady Creek Ct has been completed with violations found. All violations must be repaired by next inspection date.
Date of Next Inspection: 11/28/2023
Inspector Name and Phone: Dennis Drbal, (402) 441-6431, ddrbal@lincoln.ne.gov
Violation Details:
Fire Life Safety Violation 5
Required Action: All required fire doors shall be maintained in an operative condition Repair or provide self-closing and latching mechanism and these doors shall not be blocked or obstructed or otherwise made inoperable. HALL DOOR BY APT #1
Inspector notes (if given):
This is a notification that an inspection of your property at 5540 Shady Creek Ct has been completed with violations found. All violations must be repaired by next inspection date.
Date of Next Inspection: 11/28/2023
Inspector Name and Phone: Dennis Drbal, (402) 441-6431, ddrbal@lincoln.ne.gov
Violation Details:
Fire Life Safety Violation 5
Required Action: All required fire doors shall be maintained in an operative condition Repair or provide self-closing and latching mechanism and these doors shall not be blocked or obstructed or otherwise made inoperable. HALL DOORS BY APT 1 , 19-20
Inspector notes (if given):
This is a notification that an inspection of your property at 1425 S 10th ST has been completed with violations found. All violations must be repaired by next inspection date.
Date of Next Inspection: 12/15/2023
Inspector Name and Phone: James Reinsch, (402) 441-6430, JReinsch@lincoln.ne.gov
Violation Details:
Exterior Violation 10
Required Action: Screens must be provided and kept in good repair between May 15th and October 1st of each year. ENSURE ALL WINDOWS HAVE SCREENS AND ARE FREE FROM DEFECTS.
,Interior Violation 3
Required Action: Repair or replace. #6, kitchen wall #7, bath wall patch walls as needed
,Interior Violation 4
Required Action: Repair or replace. #5, bath ceiling, repair/paint as needed
,Fire Life Safety Violation 1
Required Action: Single or multiple-station smoke alarms shall be installed and maintained in all residential occupancies: 1. On the ceiling or wall outside of each separate sleeping area. 2. In each room used for sleeping purposes. Exception: In groups R-2 & R-3 dwellings, smoke alarms are not required in each room used for sleeping purposes unless said room is renovated, remodeled, repaired, improved or otherwise subject to construction for any reason requiring a building permit or requiring a correction order from the code official. In the event of conflict IBC, IRC, and IFC shall control. 3. In each story within a dwelling unit, including basements and cellars but not crawl spaces and uninhabitable attics. In split level units a smoke alarm on the upper level is adequate if there is not a door separating the two and the lower level is less than a full story below the upper level. #2, smoke detector outside bedroom, install #7, remove smoke from kitchen and move to end of hall
,Fire Life Safety Violation 5
Required Action: All required fire doors shall be maintained in an operative condition Repair or provide self-closing and latching mechanism and these doors shall not be blocked or obstructed or otherwise made inoperable. #6, entry door knob, repair/replace
,Fire Life Safety Violation 17
Recommend plug in type with a battery back up or sealed 10 year battery. #7, move co detector to hall way
,Plumbing Violation 3
Required Action: A galvanized, hard drawn copper, or listed relief valve drain tube must be installed. It shall extend not more than 2 feet or less than 6 inches from the floor. The end of the drain pipe shall not be threaded.
,Electrical Violation 9
Required Action: Discontinue the use of temporary extension cords and provide permanent electrical wiring and receptacles. #2, install outlet for new stove, no power cord allowed
,Heating Mechanical Violation 1
Required Action: Supply exhaust fan(s). #1, BATH FAN, INSTALL WITH PERMITS
,Heating Mechanical Violation 2
Required Action: Repair exhaust fan(s). ALL UNITS WITH KITCHEN EXHAUST FANS, ENSURE ALL ARE WORKING AND or ARE SCREENED OFF. #7, install a kitchen fan to outdoors. (no windows in room, old fan not complete) #4, seal off old fan.
,Heating Mechanical Violation 15
Required Actions: Repair unsafe appliance. ensure all new gas stoves work and are free from defects (utilities shut off)
Inspector notes (if given):
This is a notification that an inspection of your property at 1716 E ST has been completed with violations found. All violations must be repaired by next inspection date.
Date of Next Inspection: 12/15/2023
Inspector Name and Phone: James Reinsch, (402) 441-6430, JReinsch@lincoln.ne.gov
Violation Details:
Exterior Violation 8
Required Action: Address numbers required to be plainly visible from street. ENSURE ALL ENTRANCE DOORS HAVE #'S
,Exterior Violation 10
Required Action: Screens must be provided and kept in good repair between May 15th and October 1st of each year.
,Exterior Violation 12
Required Action: Repair/replace. SEVERAL WINDOWS HAVE PLEXIGLASS, ENSURE ALL WINDOWS ARE FREE FROM DEFECTS AND OPEN AND CLOSE AS DESIGNED. REPAIR/REPLACE
,Exterior Violation 24
Required Action: Repair/replace. Occupied units windows may be boarded up no more than 30 days. 1716-#3, FINISH INSIDE TRIM AND ENSURE OUTSIDE TRIM IS WEATHER TIGHT ENSURE ALL WINDOWS ARE WEATHER TIGHT AND FREE FROM DEFECTS, PLEXYGLASS AND BOARDED UP WINDOWS.
,Interior Violation 1
Required Action: Repair or replace. #2, 3, SHOWER WALLS, REPAIR/CAULK
,Interior Violation 2
Required Action: Repair or replace. #1, KITCHEN TILE FLOOR, REPAIR/REPLACE AS NEEDED (CRACKED TILES) ALL UNITS, ENSURE ALL FLOOR SURFACES ARE FREE FROM DEFECTS AND POSE NO TRIPPING HAZARDS.
,Interior Violation 3
Required Action: Repair or replace. ALL UNITS, ENSURE ALL WALLS ARE SCRAPED/PRIMED/PAINTED AS NEEDED IN EVERY ROOM AND WITHIN EVERY KITCHEN CABINET. (LOOSE PAINT/DAMAGE/WATER DAMAGE)
,Interior Violation 4
Required Action: Repair or replace. ALL UNITS, ENSURE ALL CEILINGS ARE SCRAPED/PRIMED/PAINTED AS NEEDED IN EVERY ROOM AND WITHIN EVERY KITCHEN CABINET. (LOOSE PAINT/DAMAGE/WATER DAMAGED)
,Interior Violation 17
Required Action: Exterminate. (Multiple occupancy, owner is responsible unless caused by occupant).
,Interior Violation 25
Required Action: Repair/replace. 1716-#5, CLOSET DOOR, LAUNDRY DOOR, 1714-#3, BATH CAB DOOR 1714-#2, BED ROOM DOOR TRIM 1714-#1, KITCHEN COUNTER TOP ALL UNITS, ENSURE ALL INTERIOR DOORS AND CABINETS ARE FREE FROM DEFECTS, REPAIR/REPLACE AS NEEDED
,Fire Life Safety Violation 1
Required Action: Single or multiple-station smoke alarms shall be installed and maintained in all residential occupancies: 1. On the ceiling or wall outside of each separate sleeping area. 2. In each room used for sleeping purposes. Exception: In groups R-2 & R-3 dwellings, smoke alarms are not required in each room used for sleeping purposes unless said room is renovated, remodeled, repaired, improved or otherwise subject to construction for any reason requiring a building permit or requiring a correction order from the code official. In the event of conflict IBC, IRC, and IFC shall control. 3. In each story within a dwelling unit, including basements and cellars but not crawl spaces and uninhabitable attics. In split level units a smoke alarm on the upper level is adequate if there is not a door separating the two and the lower level is less than a full story below the upper level. ALL UNITS, ENSURE ALL SMOKE DETECTORS ARE WORKING AND FREE FROM DEFECTS. ENSURE ALL 110V SMOKE ALARMS ARE INSTALLED WERE POWER IS PRESENT. #4, 5, 6, inspected 10-31-23, ensure all are installed and free from defects
,Fire Life Safety Violation 5
Required Action: All required fire doors shall be maintained in an operative condition Repair or provide self-closing and latching mechanism and these doors shall not be blocked or obstructed or otherwise made inoperable. ENSURE ALL UNIT ENTRY DOORS ARE TO CODE ON FIRE RATING AND CLOSE AND LATCH. #6, inspected 10-31-23. Repair entry to shut and latch
,Fire Life Safety Violation 17
Recommend plug in type with a battery back up or sealed 10 year battery. ENSURE ALL UNITS HAVE WORKING CARBON DETECTORS AS REQUIRED TO CODE. #4, 5, 6, inspected 10-31-23. Ensure all have co’s are working and free from defects
,Plumbing Violation 4
Required Action: Repair/replace. A plumbing permit must be applied for and received from this office.
,Plumbing Violation 7
Required Action: Repair plumbing leak. 1714- #1, MAKE SHIFT WATER SUPPLY ROUTED THOUGH WALLS AND CEILINGS TO BATH AND KITCHEN, HAVE LICENCED PLUMBER CORRECT SUPPLY ISSUES AND REPAIR WALLS AND CEILINGS AS NEEDED. BOTH BUILDINGS, ALL UNITS. ENSURE ALL PLUMBING FIXTURES ARE FREE FROM DEFECTS AND SECURE. #5, inspected 10-31-23. Kitchen sink drain, repair/replace (leaking?)
,Plumbing Violation 20
Required Action: All plumbing fixtures shall be properly connected to either a public water system or to an approved private water system. All kitchen sinks, lavatories, laundry facilities, bathtubs and showers shall be supplied with hot and cold running water in accordance with the Uniform Plumbing Code, as adopted by the City. 1714-#1
,Electrical Violation 4
Required Action: Repair or replace switches. #5, inspected 10-31-23, kitchen light switch, repair/replace
,Electrical Violation 9
Required Action: Discontinue the use of temporary extension cords and provide permanent electrical wiring and receptacles. #4, inspected 10-31-23. Have licensed electrician install outlet for stove and remove extension cord.
,Electrical Violation 17
Required Action: A licensed electrician must convert the existing receptacles to be GFCI protected. This must be done to all receptacles that are located in any bathroom. #1
,Heating Mechanical Violation 1
Required Action: Supply exhaust fan(s). 1716, ENSURE ALL FANS ARE INSTALLED WITH PERMITS AS NEEDED TO CODE.
,Heating Mechanical Violation 2
Required Action: Repair exhaust fan(s). 1716, ENSURE ALL FANS ARE MOUNTED IN CEILING TO CODE AND WORKING SEVERAL UNITS FANS ARE MISSING AND #2 LOCATED ON SHOWER WALL? HAVE LECENSED CONTRACTOR REPAIR/INSTALL TO CODE BATH FANS AS NEEDED WITH PERMITS.
,Heating Mechanical Violation 15
Required Actions: Repair unsafe appliance. SEVERAL UNITS MISSING DISHWAHERS, IF NOT REPLACING, SECURE WATER AND ELECTRICAL SUPPLIES AS NEEDED TO BE SAFE. ENSURE ALL DISHWASHERS ARE SECURE TO UPPER CABINET AND FREE OF DEFECTS. ENSURE ALL UNITS STOVES ARE IN WORKING ORDER AND FREE FROM DEFECTS #6, inspected 10-31-23. Heater not working, repair/replace
Inspector notes (if given):
This is a notification that an inspection of your property at 930 S 17th ST has been completed with violations found. All violations must be repaired by next inspection date.
Date of Next Inspection: 12/15/2023
Inspector Name and Phone: James Reinsch, (402) 441-6430, JReinsch@lincoln.ne.gov
Violation Details:
Exterior Violation 10
Required Action: Screens must be provided and kept in good repair between May 15th and October 1st of each year.
,Exterior Violation 12
Required Action: Repair/replace. ALL UNITS, ENSURE ALL WINDOWS OPEN AND CLOSE AND LATCH, REPAIR/REPLACE
,Exterior Violation 21
Required Action: Provide security devices for doors, windows, or hatchways. ALL UNITS WITH PATIO DOORS, ENSURE ALL DOORS OPEN/CLOSE AND LOCK.
,Exterior Violation 24
Required Action: Repair/replace. Occupied units windows may be boarded up no more than 30 days.
,Interior Violation 2
Required Action: Repair or replace. #1, KITCHEN FLOORS, REPAIR/REPLACE COMMON HALL STAIRS AND LANDING. (RUBBER MATT SCREWED DOWN) REMOVE MATTING. ENSURE COMMON AREA FLOOR COVERINGS ARE FREE FROM DEFECTS AND POSE NO TRIPPING HAZARDS. ALL UNITS, ENSURE ALL FLOOR COVERINGS ARE FREE FROM DEFECTS AND POSE NO TRIPPING HAZARDS.
,Interior Violation 3
Required Action: Repair or replace. ALL UNITS, ENSURE ALL WALLS ARE FREE FROM DEFECTS. REPAIR/PAINT
,Interior Violation 4
Required Action: Repair or replace. ALL UNITS, ENSURE ALL CEILINGS ARE FREE FROM DEFECTS. REPAIR/PAINT #2, BED ROOM CEILING, AND PAINT STAINS ON KITCHEN CEILING
,Interior Violation 17
Required Action: Exterminate. (Multiple occupancy, owner is responsible unless caused by occupant). #6 ENSURE ENTIRE BUILDING IS TREATED
,Interior Violation 25
Required Action: Repair/replace. #1, 6, INTERIOR DOORS ARE INPLACE AND FREE FROM DEFECTS. ENSURE ALL KITCHEN AND BATH CABS ARE FREE FROM DEFECTS AND INTERIOR DOORS ARE IN PLACE AND FREE FROM DEFECTS.
,Fire Life Safety Violation 1
Required Action: Single or multiple-station smoke alarms shall be installed and maintained in all residential occupancies: 1. On the ceiling or wall outside of each separate sleeping area. 2. In each room used for sleeping purposes. Exception: In groups R-2 & R-3 dwellings, smoke alarms are not required in each room used for sleeping purposes unless said room is renovated, remodeled, repaired, improved or otherwise subject to construction for any reason requiring a building permit or requiring a correction order from the code official. In the event of conflict IBC, IRC, and IFC shall control. 3. In each story within a dwelling unit, including basements and cellars but not crawl spaces and uninhabitable attics. In split level units a smoke alarm on the upper level is adequate if there is not a door separating the two and the lower level is less than a full story below the upper level. ENSURE ALL UNITS HAVE WORKING SMOKE DETECTORS FREE FROM DEFECTS. #2 AFTER INSP.
,Fire Life Safety Violation 5
Required Action: All required fire doors shall be maintained in an operative condition Repair or provide self-closing and latching mechanism and these doors shall not be blocked or obstructed or otherwise made inoperable. ENSURE ALL UNITS HAVE FIRE RATED ENTRY DOORS AND CLOSE AND LATCH #1 DOOR AND FRAME. REPLACE #2, AFTER INSP.
,Fire Life Safety Violation 17
Recommend plug in type with a battery back up or sealed 10 year battery. ENSURE ALL UNITS HAVE WORKING CARBON MONOXIDE DETECTORS. #2, AFTER INSP.
,Plumbing Violation 7
Required Action: Repair plumbing leak. #3, 5, BATH FAUCET LOOSE OR LEAKING, REPAIR/REPLACE #5, KITCHEN SINK CAULKING (EXCESSIVE) REPAIR/REPLACE #2, SHOWER FAUCET TRIM, INSTALL CORRECT TRIM (GAPS) ENSURE ALL PLUMBING FIXTURES ARE FREE FROM DEFECTS AND SECURE AS NEEDED.
,Electrical Violation 17
Required Action: A licensed electrician must convert the existing receptacles to be GFCI protected. This must be done to all receptacles that are located in any bathroom. #6, BATH ENSURE ALL KITCHEN GARBAGE DISP. ARE PLUGGED INTO GFCI'S AND ALL BATH ROOM GFCI'S ARE WORKING AND FREE FROM DEFECTS.
,Heating Mechanical Violation 2
Required Action: Repair exhaust fan(s). #2, BATH FAN NOT WORKIN
,Heating Mechanical Violation 8
Required Action: Provide combustion air for the fuel burning equipment as per Uniform Mechanical Code requirements. #2 FURNACE. ENSURE VENTS ARE PROPER.
Inspector notes (if given):
This is a notification that an inspection of your property at 2100 Garfield ST has been completed with violations found. All violations must be repaired by next inspection date.
Date of Next Inspection: 12/15/2023
Inspector Name and Phone: James Reinsch, (402) 441-6430, JReinsch@lincoln.ne.gov
Violation Details:
Exterior Violation 8
Required Action: Address numbers required to be plainly visible from street. SEVERAL UNITS MISSING NUMBERS AND ONE PAINTED OVER. REPLACE
,Exterior Violation 10
Required Action: Screens must be provided and kept in good repair between May 15th and October 1st of each year. ENSURE ALL WINDOWS HAVE SCREENS FREE FROM DEFECTS.
,Exterior Violation 12
Required Action: Repair/replace. #6, LIVING ROOM WINDOW, REPAIR/REPLACE (BROKEN)
,Interior Violation 3
Required Action: Repair or replace. ALL UNITS, ENSURE ALL WALLS ARE FREE FROM DEFECTS. PATCH/PRIME/PAINT AS NEEDED (ENCLUDING WALL TO COUNTER TOP AREA'S FILLED IN WITH CAULKING)
,Interior Violation 4
Required Action: Repair or replace. ALL UNITS, ENSURE ALL CEILINGS ARE FREE FROM DEFECTS AND PRIMED AND PAINTED AS NEEDED (BATHROOMS, KITCHENS, ANY WATER STAINED AREAS) #4, BASEMENT BED ROOM AT DOOR
,Interior Violation 25
Required Action: Repair/replace. ALL UNTIS, ENSURE "ALL" INTERIOR DOORS ARE FREE FROM DEFECTS (HOLES). REPAIR/REPLACE ALL UNITS, ENSURE ALL KITCHEN AND BATH CABINET DOORS AND DRAWERS ARE WORKING AND FREE FROM DEFECTS. REPAIR/REPLACE #5, COUNTER TOPS IN KITCHEN AND BATH DAMAGED, REPLACE AS NEEDED ENSURE ALL MED. CABINETS ARE FREE FROM DEFECTS, REPAIR/REPLACE
,Fire Life Safety Violation 16
Required Action: Install a single or multiple-station smoke alarm in each room intended for sleeping purposes. ALL UNITS, NEED SMOKE DETECTOR IN EVERY BED ROOM AND ONE OUTSIDE EACH BED ROOM. INSTALL AS NEEDED #4 AFTER INSPECTION
,Fire Life Safety Violation 17
Recommend plug in type with a battery back up or sealed 10 year battery. ALL UNITS REQUIRE CO DETECTORS AND ONE IN LAUNDRY, INSTALL #1, 2, 4, 7, 9 AFTER INSPECTION
,Plumbing Violation 7
Required Action: Repair plumbing leak. #5,8, BATH SINK STOP MISSING, REPLACE #10, TOILET LID BROKEN, REPLACE #10, BATH FAUCET LOOSE, REPAIR/REPLACE
,Electrical Violation 5
Required Action: Repair or replace outlets. EVERY UNIT, ENSURE ALL OUTLETS ARE IN WORKING ORDER AND FREE FROM DEFECTS.
,Electrical Violation 6
Required Action: Repair or replace cover plates. EVERY UNIT, ENSURE ALL OUTLETS AND LIGHT SWITCHES HAVE COVERS AND ARE FREE FROM DEFECTS.
,Electrical Violation 17
Required Action: A licensed electrician must convert the existing receptacles to be GFCI protected. This must be done to all receptacles that are located in any bathroom. ALL BATH ROOMS NEED GFCI'S INSTALLED #4, AFTER INSPECTION
,Heating Mechanical Violation 2
Required Action: Repair exhaust fan(s). #3, KITCHEN HOOD FAN AND LIGHTS NOT WORKING, REPAIR/REPLACE #4, BATH FAN NOT WORKING, REPAIR.REPLACE
,Heating Mechanical Violation 5
Required Action: Clothes dryer vents shall have smooth interior surfaces and terminate outside the building with a back draft preventer. ENSURE DRYER VENT IS FREE FROM DEFECTS AND VENTING OUTSIDE.
,Heating Mechanical Violation 7
Required Action: Repair or replace heat register covers. ENSURE ALL HEAT DUCT COVERS ARE INSTALLED AND FREE FROM DEFECTS. (MANY ARE LOOSE AND NOT SECURED TO WALL)
,Heating Mechanical Violation 9
Required Action: Provide approved venting for fuel burning equipment. #6, REPLACE WITH APPROVED DUCT MATERIAL
,Heating Mechanical Violation 15
Required Actions: Repair unsafe appliance. #5, 10, GARBAGE DISPOSAL NOT WORKING OR NOISE, REPAIR/REPLACE
Inspector notes (if given):
This is a notification that an inspection of your property at 1136 S 11th ST has been completed with violations found. All violations must be repaired by next inspection date.
Date of Next Inspection: 11/16/2023
Inspector Name and Phone: James Reinsch, (402) 441-6430, JReinsch@lincoln.ne.gov
Violation Details:
Exterior Violation 12
Required Action: Repair/replace. East upper boarded up window, will need to either replace or board up as to ensure all is weather tight and painted
,Exterior Violation 14
Required Action: Painting required. Paint loss on windows and trim will need to be addressed in 2024
,Fire Life Safety Violation 6
Required Action: Provide approved window (refer to handout) or door for egress. North window well, remove tub holding water and blocking window from opening Rubbish at basement egress, remove
Inspector notes (if given):
This is a notification that an inspection of your property at 3941 Baldwin Av has been completed with violations found. All violations must be repaired by next inspection date.
Date of Next Inspection: 11/27/2023
Inspector Name and Phone: Lucas Best, (402) 441-6429, LCBest@lincoln.ne.gov
Violation Details:
Exterior Violation 19
Required Action: Repair or replace all defective, inadequate or deteriorated members. The porch or deck and all appurtenances must be capable of safely supporting normal use loads. EXTERIOR DECKS AND STAIRS NEED TO BE INSPECTED BY A STRUCTURAL ENGINEER AND REPAIRS MADE PER THIER RECOMMENDATION. MULTIPLE ARES OF STEEL HAVE DETERIORATED AND NEED TO BE REPAIRED.
,Interior Violation 1
Required Action: Repair or replace.
,Interior Violation 3
Required Action: Repair or replace.
,Interior Violation 4
Required Action: Repair or replace.
,Interior Violation 17
Required Action: Exterminate. (Multiple occupancy, owner is responsible unless caused by occupant).
,Interior Violation 25
Required Action: Repair/replace.
,Fire Life Safety Violation 1
Required Action: Single or multiple-station smoke alarms shall be installed and maintained in all residential occupancies: 1. On the ceiling or wall outside of each separate sleeping area. 2. In each room used for sleeping purposes. Exception: In groups R-2 & R-3 dwellings, smoke alarms are not required in each room used for sleeping purposes unless said room is renovated, remodeled, repaired, improved or otherwise subject to construction for any reason requiring a building permit or requiring a correction order from the code official. In the event of conflict IBC, IRC, and IFC shall control. 3. In each story within a dwelling unit, including basements and cellars but not crawl spaces and uninhabitable attics. In split level units a smoke alarm on the upper level is adequate if there is not a door separating the two and the lower level is less than a full story below the upper level.
,Fire Life Safety Violation 11
Required Action: Repair, replace or provide required emergency lighting.
,Fire Life Safety Violation 17
Recommend plug in type with a battery back up or sealed 10 year battery.
,Heating Mechanical Violation 2
Required Action: Repair exhaust fan(s).
Inspector notes (if given):
This is a notification that an inspection of your property at 3835 Baldwin Av has been completed with violations found. All violations must be repaired by next inspection date.
Date of Next Inspection: 11/27/2023
Inspector Name and Phone: Lucas Best, (402) 441-6429, LCBest@lincoln.ne.gov
Violation Details:
Exterior Violation 19
Required Action: Repair or replace all defective, inadequate or deteriorated members. The porch or deck and all appurtenances must be capable of safely supporting normal use loads. EXTERIOR DECKS AND STAIRS NEED TO BE INSPECTED BY A STRUCTURAL ENGINEER AND REPAIRS MADE PER THIER RECOMMENDATION. MULTIPLE ARES OF STEEL HAVE DETERIORATED AND NEED TO BE REPAIRED.
,Interior Violation 1
Required Action: Repair or replace.
,Interior Violation 3
Required Action: Repair or replace.
,Interior Violation 4
Required Action: Repair or replace.
,Interior Violation 17
Required Action: Exterminate. (Multiple occupancy, owner is responsible unless caused by occupant).
,Interior Violation 25
Required Action: Repair/replace.
,Fire Life Safety Violation 1
Required Action: Single or multiple-station smoke alarms shall be installed and maintained in all residential occupancies: 1. On the ceiling or wall outside of each separate sleeping area. 2. In each room used for sleeping purposes. Exception: In groups R-2 & R-3 dwellings, smoke alarms are not required in each room used for sleeping purposes unless said room is renovated, remodeled, repaired, improved or otherwise subject to construction for any reason requiring a building permit or requiring a correction order from the code official. In the event of conflict IBC, IRC, and IFC shall control. 3. In each story within a dwelling unit, including basements and cellars but not crawl spaces and uninhabitable attics. In split level units a smoke alarm on the upper level is adequate if there is not a door separating the two and the lower level is less than a full story below the upper level.
,Fire Life Safety Violation 11
Required Action: Repair, replace or provide required emergency lighting.
,Fire Life Safety Violation 17
Recommend plug in type with a battery back up or sealed 10 year battery.
,Heating Mechanical Violation 2
Required Action: Repair exhaust fan(s).
Inspector notes (if given):
This is a notification that an inspection of your property at 3711 Baldwin Av has been completed with violations found. All violations must be repaired by next inspection date.
Date of Next Inspection: 11/27/2023
Inspector Name and Phone: Lucas Best, (402) 441-6429, LCBest@lincoln.ne.gov
Violation Details:
Interior Violation 1
Required Action: Repair or replace.
,Interior Violation 3
Required Action: Repair or replace.
,Interior Violation 4
Required Action: Repair or replace.
,Interior Violation 17
Required Action: Exterminate. (Multiple occupancy, owner is responsible unless caused by occupant).
,Interior Violation 25
Required Action: Repair/replace.
,Fire Life Safety Violation 1
Required Action: Single or multiple-station smoke alarms shall be installed and maintained in all residential occupancies: 1. On the ceiling or wall outside of each separate sleeping area. 2. In each room used for sleeping purposes. Exception: In groups R-2 & R-3 dwellings, smoke alarms are not required in each room used for sleeping purposes unless said room is renovated, remodeled, repaired, improved or otherwise subject to construction for any reason requiring a building permit or requiring a correction order from the code official. In the event of conflict IBC, IRC, and IFC shall control. 3. In each story within a dwelling unit, including basements and cellars but not crawl spaces and uninhabitable attics. In split level units a smoke alarm on the upper level is adequate if there is not a door separating the two and the lower level is less than a full story below the upper level.
,Fire Life Safety Violation 11
Required Action: Repair, replace or provide required emergency lighting.
,Fire Life Safety Violation 17
Recommend plug in type with a battery back up or sealed 10 year battery.
,Heating Mechanical Violation 2
Required Action: Repair exhaust fan(s).
Inspector notes (if given): LIST OF SPECIFIC VIOLATIONS BY UNIT NUMBER WILL BE SENT SEPERATE
This is a notification that an inspection of your property at 3715 Baldwin Av has been completed with violations found. All violations must be repaired by next inspection date.
Date of Next Inspection: 11/27/2023
Inspector Name and Phone: Lucas Best, (402) 441-6429, LCBest@lincoln.ne.gov
Violation Details:
Interior Violation 1
Required Action: Repair or replace.
,Interior Violation 3
Required Action: Repair or replace.
,Interior Violation 4
Required Action: Repair or replace.
,Interior Violation 17
Required Action: Exterminate. (Multiple occupancy, owner is responsible unless caused by occupant).
,Interior Violation 25
Required Action: Repair/replace.
,Fire Life Safety Violation 1
Required Action: Single or multiple-station smoke alarms shall be installed and maintained in all residential occupancies: 1. On the ceiling or wall outside of each separate sleeping area. 2. In each room used for sleeping purposes. Exception: In groups R-2 & R-3 dwellings, smoke alarms are not required in each room used for sleeping purposes unless said room is renovated, remodeled, repaired, improved or otherwise subject to construction for any reason requiring a building permit or requiring a correction order from the code official. In the event of conflict IBC, IRC, and IFC shall control. 3. In each story within a dwelling unit, including basements and cellars but not crawl spaces and uninhabitable attics. In split level units a smoke alarm on the upper level is adequate if there is not a door separating the two and the lower level is less than a full story below the upper level.
,Fire Life Safety Violation 11
Required Action: Repair, replace or provide required emergency lighting.
,Fire Life Safety Violation 17
Recommend plug in type with a battery back up or sealed 10 year battery.
,Heating Mechanical Violation 2
Required Action: Repair exhaust fan(s).
Inspector notes (if given): LIST OF SPECIFIC VIOLATIONS BY UNIT NUMBER WILL BE SENT SEPERATE
This is a notification that an inspection of your property at 3801 Baldwin Av has been completed with violations found. All violations must be repaired by next inspection date.
Date of Next Inspection: 11/27/2023
Inspector Name and Phone: Lucas Best, (402) 441-6429, LCBest@lincoln.ne.gov
Violation Details:
Interior Violation 1
Required Action: Repair or replace.
,Interior Violation 3
Required Action: Repair or replace.
,Interior Violation 4
Required Action: Repair or replace.
,Interior Violation 17
Required Action: Exterminate. (Multiple occupancy, owner is responsible unless caused by occupant).
,Interior Violation 25
Required Action: Repair/replace.
,Fire Life Safety Violation 1
Required Action: Single or multiple-station smoke alarms shall be installed and maintained in all residential occupancies: 1. On the ceiling or wall outside of each separate sleeping area. 2. In each room used for sleeping purposes. Exception: In groups R-2 & R-3 dwellings, smoke alarms are not required in each room used for sleeping purposes unless said room is renovated, remodeled, repaired, improved or otherwise subject to construction for any reason requiring a building permit or requiring a correction order from the code official. In the event of conflict IBC, IRC, and IFC shall control. 3. In each story within a dwelling unit, including basements and cellars but not crawl spaces and uninhabitable attics. In split level units a smoke alarm on the upper level is adequate if there is not a door separating the two and the lower level is less than a full story below the upper level.
,Fire Life Safety Violation 11
Required Action: Repair, replace or provide required emergency lighting.
,Fire Life Safety Violation 17
Recommend plug in type with a battery back up or sealed 10 year battery.
,Heating Mechanical Violation 2
Required Action: Repair exhaust fan(s).
Inspector notes (if given): LIST OF SPECIFIC VIOLATIONS BY UNIT NUMBER WILL BE SENT SEPERATE
This is a notification that an inspection of your property at 3821 Baldwin Av has been completed with violations found. All violations must be repaired by next inspection date.
Date of Next Inspection: 11/27/2023
Inspector Name and Phone: Lucas Best, (402) 441-6429, LCBest@lincoln.ne.gov
Violation Details:
Interior Violation 1
Required Action: Repair or replace.
,Interior Violation 3
Required Action: Repair or replace.
,Interior Violation 4
Required Action: Repair or replace.
,Interior Violation 17
Required Action: Exterminate. (Multiple occupancy, owner is responsible unless caused by occupant).
,Interior Violation 25
Required Action: Repair/replace.
,Fire Life Safety Violation 1
Required Action: Single or multiple-station smoke alarms shall be installed and maintained in all residential occupancies: 1. On the ceiling or wall outside of each separate sleeping area. 2. In each room used for sleeping purposes. Exception: In groups R-2 & R-3 dwellings, smoke alarms are not required in each room used for sleeping purposes unless said room is renovated, remodeled, repaired, improved or otherwise subject to construction for any reason requiring a building permit or requiring a correction order from the code official. In the event of conflict IBC, IRC, and IFC shall control. 3. In each story within a dwelling unit, including basements and cellars but not crawl spaces and uninhabitable attics. In split level units a smoke alarm on the upper level is adequate if there is not a door separating the two and the lower level is less than a full story below the upper level.
,Fire Life Safety Violation 11
Required Action: Repair, replace or provide required emergency lighting.
,Fire Life Safety Violation 17
Recommend plug in type with a battery back up or sealed 10 year battery.
,Heating Mechanical Violation 2
Required Action: Repair exhaust fan(s).
Inspector notes (if given): LIST OF SPECIFIC VIOLATIONS BY UNIT NUMBER WILL BE SENT SEPERATE
This is a notification that an inspection of your property at 3825 Baldwin Av has been completed with violations found. All violations must be repaired by next inspection date.
Date of Next Inspection: 11/27/2023
Inspector Name and Phone: Lucas Best, (402) 441-6429, LCBest@lincoln.ne.gov
Violation Details:
Interior Violation 1
Required Action: Repair or replace.
,Interior Violation 3
Required Action: Repair or replace.
,Interior Violation 4
Required Action: Repair or replace.
,Interior Violation 17
Required Action: Exterminate. (Multiple occupancy, owner is responsible unless caused by occupant).
,Interior Violation 25
Required Action: Repair/replace.
,Fire Life Safety Violation 1
Required Action: Single or multiple-station smoke alarms shall be installed and maintained in all residential occupancies: 1. On the ceiling or wall outside of each separate sleeping area. 2. In each room used for sleeping purposes. Exception: In groups R-2 & R-3 dwellings, smoke alarms are not required in each room used for sleeping purposes unless said room is renovated, remodeled, repaired, improved or otherwise subject to construction for any reason requiring a building permit or requiring a correction order from the code official. In the event of conflict IBC, IRC, and IFC shall control. 3. In each story within a dwelling unit, including basements and cellars but not crawl spaces and uninhabitable attics. In split level units a smoke alarm on the upper level is adequate if there is not a door separating the two and the lower level is less than a full story below the upper level.
,Fire Life Safety Violation 11
Required Action: Repair, replace or provide required emergency lighting.
,Fire Life Safety Violation 17
Recommend plug in type with a battery back up or sealed 10 year battery.
,Heating Mechanical Violation 2
Required Action: Repair exhaust fan(s).
Inspector notes (if given): LIST OF SPECIFIC VIOLATIONS BY UNIT NUMBER WILL BE SENT SEPERATE
This is a notification that an inspection of your property at 3835 Baldwin Av has been completed with violations found. All violations must be repaired by next inspection date.
Date of Next Inspection: 11/27/2023
Inspector Name and Phone: Lucas Best, (402) 441-6429, LCBest@lincoln.ne.gov
Violation Details:
Interior Violation 1
Required Action: Repair or replace.
,Interior Violation 3
Required Action: Repair or replace.
,Interior Violation 4
Required Action: Repair or replace.
,Interior Violation 17
Required Action: Exterminate. (Multiple occupancy, owner is responsible unless caused by occupant).
,Interior Violation 25
Required Action: Repair/replace.
,Fire Life Safety Violation 1
Required Action: Single or multiple-station smoke alarms shall be installed and maintained in all residential occupancies: 1. On the ceiling or wall outside of each separate sleeping area. 2. In each room used for sleeping purposes. Exception: In groups R-2 & R-3 dwellings, smoke alarms are not required in each room used for sleeping purposes unless said room is renovated, remodeled, repaired, improved or otherwise subject to construction for any reason requiring a building permit or requiring a correction order from the code official. In the event of conflict IBC, IRC, and IFC shall control. 3. In each story within a dwelling unit, including basements and cellars but not crawl spaces and uninhabitable attics. In split level units a smoke alarm on the upper level is adequate if there is not a door separating the two and the lower level is less than a full story below the upper level.
,Fire Life Safety Violation 11
Required Action: Repair, replace or provide required emergency lighting.
,Fire Life Safety Violation 17
Recommend plug in type with a battery back up or sealed 10 year battery.
,Heating Mechanical Violation 2
Required Action: Repair exhaust fan(s).
Inspector notes (if given): LIST OF SPECIFIC VIOLATIONS BY UNIT NUMBER WILL BE SENT SEPERATE
This is a notification that an inspection of your property at 3911 Baldwin Av has been completed with violations found. All violations must be repaired by next inspection date.
Date of Next Inspection: 11/27/2023
Inspector Name and Phone: Lucas Best, (402) 441-6429, LCBest@lincoln.ne.gov
Violation Details:
Interior Violation 1
Required Action: Repair or replace.
,Interior Violation 3
Required Action: Repair or replace.
,Interior Violation 4
Required Action: Repair or replace.
,Interior Violation 17
Required Action: Exterminate. (Multiple occupancy, owner is responsible unless caused by occupant).
,Interior Violation 25
Required Action: Repair/replace.
,Fire Life Safety Violation 1
Required Action: Single or multiple-station smoke alarms shall be installed and maintained in all residential occupancies: 1. On the ceiling or wall outside of each separate sleeping area. 2. In each room used for sleeping purposes. Exception: In groups R-2 & R-3 dwellings, smoke alarms are not required in each room used for sleeping purposes unless said room is renovated, remodeled, repaired, improved or otherwise subject to construction for any reason requiring a building permit or requiring a correction order from the code official. In the event of conflict IBC, IRC, and IFC shall control. 3. In each story within a dwelling unit, including basements and cellars but not crawl spaces and uninhabitable attics. In split level units a smoke alarm on the upper level is adequate if there is not a door separating the two and the lower level is less than a full story below the upper level.
,Fire Life Safety Violation 11
Required Action: Repair, replace or provide required emergency lighting.
,Fire Life Safety Violation 17
Recommend plug in type with a battery back up or sealed 10 year battery.
,Heating Mechanical Violation 2
Required Action: Repair exhaust fan(s).
Inspector notes (if given): LIST OF SPECIFIC VIOLATIONS BY UNIT NUMBER WILL BE SENT SEPERATE
This is a notification that an inspection of your property at 3921 Baldwin Av has been completed with violations found. All violations must be repaired by next inspection date.
Date of Next Inspection: 11/27/2023
Inspector Name and Phone: Lucas Best, (402) 441-6429, LCBest@lincoln.ne.gov
Violation Details:
Interior Violation 1
Required Action: Repair or replace.
,Interior Violation 3
Required Action: Repair or replace.
,Interior Violation 4
Required Action: Repair or replace.
,Interior Violation 17
Required Action: Exterminate. (Multiple occupancy, owner is responsible unless caused by occupant).
,Interior Violation 25
Required Action: Repair/replace.
,Fire Life Safety Violation 1
Required Action: Single or multiple-station smoke alarms shall be installed and maintained in all residential occupancies: 1. On the ceiling or wall outside of each separate sleeping area. 2. In each room used for sleeping purposes. Exception: In groups R-2 & R-3 dwellings, smoke alarms are not required in each room used for sleeping purposes unless said room is renovated, remodeled, repaired, improved or otherwise subject to construction for any reason requiring a building permit or requiring a correction order from the code official. In the event of conflict IBC, IRC, and IFC shall control. 3. In each story within a dwelling unit, including basements and cellars but not crawl spaces and uninhabitable attics. In split level units a smoke alarm on the upper level is adequate if there is not a door separating the two and the lower level is less than a full story below the upper level.
,Fire Life Safety Violation 11
Required Action: Repair, replace or provide required emergency lighting.
,Fire Life Safety Violation 17
Recommend plug in type with a battery back up or sealed 10 year battery.
,Heating Mechanical Violation 2
Required Action: Repair exhaust fan(s).
Inspector notes (if given): LIST OF SPECIFIC VIOLATIONS BY UNIT NUMBER WILL BE SENT SEPERATE
This is a notification that an inspection of your property at 3941 Baldwin Av has been completed with violations found. All violations must be repaired by next inspection date.
Date of Next Inspection: 11/27/2023
Inspector Name and Phone: Lucas Best, (402) 441-6429, LCBest@lincoln.ne.gov
Violation Details:
Interior Violation 1
Required Action: Repair or replace.
,Interior Violation 3
Required Action: Repair or replace.
,Interior Violation 4
Required Action: Repair or replace.
,Interior Violation 17
Required Action: Exterminate. (Multiple occupancy, owner is responsible unless caused by occupant).
,Interior Violation 25
Required Action: Repair/replace.
,Fire Life Safety Violation 1
Required Action: Single or multiple-station smoke alarms shall be installed and maintained in all residential occupancies: 1. On the ceiling or wall outside of each separate sleeping area. 2. In each room used for sleeping purposes. Exception: In groups R-2 & R-3 dwellings, smoke alarms are not required in each room used for sleeping purposes unless said room is renovated, remodeled, repaired, improved or otherwise subject to construction for any reason requiring a building permit or requiring a correction order from the code official. In the event of conflict IBC, IRC, and IFC shall control. 3. In each story within a dwelling unit, including basements and cellars but not crawl spaces and uninhabitable attics. In split level units a smoke alarm on the upper level is adequate if there is not a door separating the two and the lower level is less than a full story below the upper level.
,Fire Life Safety Violation 11
Required Action: Repair, replace or provide required emergency lighting.
,Fire Life Safety Violation 17
Recommend plug in type with a battery back up or sealed 10 year battery.
,Heating Mechanical Violation 2
Required Action: Repair exhaust fan(s).
Inspector notes (if given): LIST OF SPECIFIC VIOLATIONS BY UNIT NUMBER WILL BE SENT SEPERATE
This is a notification that an inspection of your property at 3951 Baldwin Av has been completed with violations found. All violations must be repaired by next inspection date.
Date of Next Inspection: 11/27/2023
Inspector Name and Phone: Lucas Best, (402) 441-6429, LCBest@lincoln.ne.gov
Violation Details:
Interior Violation 1
Required Action: Repair or replace.
,Interior Violation 3
Required Action: Repair or replace.
,Interior Violation 4
Required Action: Repair or replace.
,Interior Violation 17
Required Action: Exterminate. (Multiple occupancy, owner is responsible unless caused by occupant).
,Interior Violation 25
Required Action: Repair/replace.
,Fire Life Safety Violation 1
Required Action: Single or multiple-station smoke alarms shall be installed and maintained in all residential occupancies: 1. On the ceiling or wall outside of each separate sleeping area. 2. In each room used for sleeping purposes. Exception: In groups R-2 & R-3 dwellings, smoke alarms are not required in each room used for sleeping purposes unless said room is renovated, remodeled, repaired, improved or otherwise subject to construction for any reason requiring a building permit or requiring a correction order from the code official. In the event of conflict IBC, IRC, and IFC shall control. 3. In each story within a dwelling unit, including basements and cellars but not crawl spaces and uninhabitable attics. In split level units a smoke alarm on the upper level is adequate if there is not a door separating the two and the lower level is less than a full story below the upper level.
,Fire Life Safety Violation 11
Required Action: Repair, replace or provide required emergency lighting.
,Fire Life Safety Violation 17
Recommend plug in type with a battery back up or sealed 10 year battery.
,Heating Mechanical Violation 2
Required Action: Repair exhaust fan(s).
Inspector notes (if given): LIST OF SPECIFIC VIOLATIONS BY UNIT NUMBER WILL BE SENT SEPERATE
This is a notification that an inspection of your property at 5340 Salt Valley View has been completed with violations found. All violations must be repaired by next inspection date.
Date of Next Inspection: 11/17/2023
Inspector Name and Phone: James Reinsch, (402) 441-6430, JReinsch@lincoln.ne.gov
A $75 fee has been assessed against your account for a third reinspection being needed.
Violation Details:
Interior Violation 2
Required Action: Repair or replace. South entrance, repair/replace floor covering at south entrance.
,Fire Life Safety Violation 5
Required Action: All required fire doors shall be maintained in an operative condition Repair or provide self-closing and latching mechanism and these doors shall not be blocked or obstructed or otherwise made inoperable. Ensure ALL fire doors shut and latch.
Inspector notes (if given):
This is a notification that an inspection of your property at 305 S 27th ST has been completed with violations found. All violations must be repaired by next inspection date.
Date of Next Inspection: 12/11/2023
Inspector Name and Phone: Stetson Riggs, (402) 441-6432, SRiggs@lincoln.ne.gov
Violation Details:
Exterior Violation 7
Required Action: Repair/replace deteriorated portions of stairway. Rear emergency stairwell has deteriorated and is in need of repair. Rotted deck boards, loose and damaged structural componets
,Exterior Violation 8
Required Action: Address numbers required to be plainly visible from street. Install unit numbers and ensure each unit number is plainly visible from the street.
,Exterior Violation 9
Required Action: Gutters and downspouts shall be maintained in good repair and free of obstructions. Missing downspout on southwest corner
Inspector notes (if given):
This is a notification that an inspection of your property at 4151 Normal Blvd has been completed with violations found. All violations must be repaired by next inspection date.
Date of Next Inspection: 11/26/2024
Inspector Name and Phone: Dennis Drbal, (402) 441-6431, ddrbal@lincoln.ne.gov
Violation Details:
Exterior Violation 19
Required Action: Repair or replace all defective, inadequate or deteriorated members. The porch or deck and all appurtenances must be capable of safely supporting normal use loads. REPAIR / REPLACE ALL DECKS THAT HAVE DAMAGE OR DROPPED ( THIS IS A ONGOING PROBLEM THAT MAINTANCE / MANAGMENT HAS ALREADY STARTED A REPAIR / REPLACE SYSTEM )
,Interior Violation 4
Required Action: Repair or replace. APT #1 , #3 , #14 , #16 BATHROOM
,Interior Violation 22
Required Action: Remove mold/mildew and sanitize area. APT #7 BATHROOM
,Interior Violation 25
Required Action: Repair/replace. REMOVE DOUBLE SIDED DEAD BOLT FROM BEDROOM DOOR APT #13
,Fire Life Safety Violation 5
Required Action: All required fire doors shall be maintained in an operative condition Repair or provide self-closing and latching mechanism and these doors shall not be blocked or obstructed or otherwise made inoperable. APT #3 , #4 , #5 , #6 , #7 , #11 ,#12 , #14 , #15 , #16 , #18 , #19 , #20 , #21 , #22 , #23 , #25 , #26 , #30
,Fire Life Safety Violation 9
Required Action: Remove combustibles/fire threat. APT #3 CLEAN OUT FURNACE/ UTILITY ROOM ( SHOULD NOT BE USED FOR STORAGE )
,Fire Life Safety Violation 16
Required Action: Install a single or multiple-station smoke alarm in each room intended for sleeping purposes. ALL UNITS WILL NEED SMOKE ALARMS IN BEDROOMS
,Fire Life Safety Violation 17
Recommend plug in type with a battery back up or sealed 10 year battery. ALL UNITS WILL NEED CARBON MONOXIDE DETECTORS
,Plumbing Violation 4
Required Action: Repair/replace. A plumbing permit must be applied for and received from this office. APT #8
,Heating Mechanical Violation 2
Required Action: Repair exhaust fan(s). APT #1 BATHFAN COVER , AAPT 34 , # 10 , #16
Inspector notes (if given):
This is a notification that an inspection of your property at 4141 Normal Blvd has been completed with violations found. All violations must be repaired by next inspection date.
Date of Next Inspection: 11/27/2023
Inspector Name and Phone: Dennis Drbal, (402) 441-6431, ddrbal@lincoln.ne.gov
Violation Details:
Exterior Violation 19
Required Action: Repair or replace all defective, inadequate or deteriorated members. The porch or deck and all appurtenances must be capable of safely supporting normal use loads. REPAIR / REPLACE ALL DECKS THAT HAVE DAMAGE AND ARE DROPPING ( THIS IS A ONGOING PROBLEM AND MAINTANCE / MANAGMENT HAS ALREDY STARTED A REPAIR/ REPLACEMENT SYSTEM )
,Interior Violation 4
Required Action: Repair or replace. APT #8 AND #10 BATHROOM
,Interior Violation 24
Required Action: Repair/replace. APT #4 AND #14 HANDLE ON STOVE APT #24 DISPOSAL
,Fire Life Safety Violation 5
Required Action: All required fire doors shall be maintained in an operative condition Repair or provide self-closing and latching mechanism and these doors shall not be blocked or obstructed or otherwise made inoperable. APT # 4 , #5 , #5 , #6 , #7 , #8 , #9 , #10 , !2 , #17 , #19 , #20 , #22 , #24 , #26 , #27 , # 28 , #31 , #32 HALL DOOR BY APT #3/#4 AND LAUNDRY ROOM DOOR 2nd FLOOR
,Fire Life Safety Violation 9
Required Action: Remove combustibles/fire threat. CLEAN FURNACE / UTILITY ROOM APT #27 , #29 ( SHOULD NOT BE USED AS STORAGE )
,Fire Life Safety Violation 11
Required Action: Repair, replace or provide required emergency lighting. BY APT #13/#14 , #24/#25 , #35 / #36
,Fire Life Safety Violation 16
Required Action: Install a single or multiple-station smoke alarm in each room intended for sleeping purposes. ALL UNITS WILL NEED SMOKE ALRMS IN BEDROOMS ( EXCEPT #11 )
,Fire Life Safety Violation 17
Recommend plug in type with a battery back up or sealed 10 year battery. ALL UNITS NEED CARBON MONOXIDE DETECTORS INSTALLED
,Plumbing Violation 4
Required Action: Repair/replace. A plumbing permit must be applied for and received from this office. APT #8 , #12 , #22 , #24, #29
,Heating Mechanical Violation 2
Required Action: Repair exhaust fan(s). APT #21 ALL LAUNDRY ROOM FANS WILL NEED TO OPERATE PROPERLY
Inspector notes (if given): 4141 APT #13 COULD NOT GAIN ENTRY / WILL NEED ENTRY ON REINSPECTION DATE , PLEASE CHECK SMOKE ALARMS , CO2 DETECTOR AND ENTRY DOOR BEFORE INSPECTION
This is a notification that an inspection of your property at 4131 Normal Blvd has been completed with violations found. All violations must be repaired by next inspection date.
Date of Next Inspection: 11/27/2023
Inspector Name and Phone: Dennis Drbal, (402) 441-6431, ddrbal@lincoln.ne.gov
Violation Details:
Exterior Violation 19
Required Action: Repair or replace all defective, inadequate or deteriorated members. The porch or deck and all appurtenances must be capable of safely supporting normal use loads. REPAIR / REPLACE ALL DECKS THAT HAVE DAMAGE AND ARE DROPPING ( THIS IS A ONGOING PROBLEM AND MAINTANCE / MANAGMENT HAS ALREADY STARTED A REPAIR/ REPLACEMENT SYSTEM )
,Interior Violation 4
Required Action: Repair or replace. APT #9 AND #10 BATHROOM
,Interior Violation 22
Required Action: Remove mold/mildew and sanitize area. APT #9 AND #10
,Fire Life Safety Violation 5
Required Action: All required fire doors shall be maintained in an operative condition Repair or provide self-closing and latching mechanism and these doors shall not be blocked or obstructed or otherwise made inoperable. APT #2 AND #10
,Fire Life Safety Violation 16
Required Action: Install a single or multiple-station smoke alarm in each room intended for sleeping purposes. ALL UNITS NEED SMOKE ALARMS IN BEDROOMS
,Fire Life Safety Violation 17
Recommend plug in type with a battery back up or sealed 10 year battery. ALL UNITS WILL NEED CARBON MONOXIDE DETECTORS INSTALLED
,Plumbing Violation 4
Required Action: Repair/replace. A plumbing permit must be applied for and received from this office. APT #10 AND #11
Inspector notes (if given):
This is a notification that an inspection of your property at 4111 Normal Blvd has been completed with violations found. All violations must be repaired by next inspection date.
Date of Next Inspection: 10/14/2024
Inspector Name and Phone: Dennis Drbal, (402) 441-6431, ddrbal@lincoln.ne.gov
Violation Details:
Exterior Violation 19
Required Action: Repair or replace all defective, inadequate or deteriorated members. The porch or deck and all appurtenances must be capable of safely supporting normal use loads. REPAIR / REPLACE ALL DECKS THAT HAVE DAMAGE AND ARE DROPPING ( THIS IS A ONGOING PROPBLEM AND MAINTANCE / MANAGEMENT HAS ALREADDDDDY STARTE A REPAIR/ REPLACEMENT SYSTEM )
,Interior Violation 4
Required Action: Repair or replace. APT #4 BATHROOM CEILING
,Fire Life Safety Violation 5
Required Action: All required fire doors shall be maintained in an operative condition Repair or provide self-closing and latching mechanism and these doors shall not be blocked or obstructed or otherwise made inoperable. APT #3 AND APT #12 LAUNDRY ROOM DOOR 2nd AND 3rd FLOOR
,Fire Life Safety Violation 9
Required Action: Remove combustibles/fire threat. APT #10 CLEAN OUT FURNACE/ UTILITY CLOSET ( SHOULD NOT BE USED FOR STORAGE )
,Fire Life Safety Violation 16
Required Action: Install a single or multiple-station smoke alarm in each room intended for sleeping purposes. ALL UNITS WILL NEED SMOKE ALARMS IN BEDROOMS ( EXCEPT #9 )
,Fire Life Safety Violation 17
Recommend plug in type with a battery back up or sealed 10 year battery. ALL UNITS WILL NEED CARBON MONOXIDE DETECTORS INSTALLED
,Plumbing Violation 4
Required Action: Repair/replace. A plumbing permit must be applied for and received from this office. APT #3 AND #8
,Electrical Violation 6
Required Action: Repair or replace cover plates. APT #11 SWITCH PLATE BY KITCHEN
,Heating Mechanical Violation 1
Required Action: Supply exhaust fan(s). APT #10 BATHROOM FAN ALL LAUNDRY ROOM FANS WILL NEED TO OPERATE PROPERLY
Inspector notes (if given):
This is a notification that an inspection of your property at 4101 Normal Blvd has been completed with violations found. All violations must be repaired by next inspection date.
Date of Next Inspection: 11/27/2023
Inspector Name and Phone: Dennis Drbal, (402) 441-6431, ddrbal@lincoln.ne.gov
Violation Details:
Exterior Violation 19
Required Action: Repair or replace all defective, inadequate or deteriorated members. The porch or deck and all appurtenances must be capable of safely supporting normal use loads. REPAIR / REPLACE ALL DECKS THAT HAVE DAMAGE AND ARE DROPPING ( THIS IS A ONGOING PROBLEM AND MANTANCE / MANAGEMENT HAS ALREADY STARTED A REPAIR / REPLACE SYSTEM )
,Fire Life Safety Violation 5
Required Action: All required fire doors shall be maintained in an operative condition Repair or provide self-closing and latching mechanism and these doors shall not be blocked or obstructed or otherwise made inoperable. INSURE THAT ALL HALLWAY AND APARTMENT ENTRY DOORS CLOSE AND LATCH APT # 1, 2 , 3 , 5 , 6 , 7 , 8 , 9 ,10 ,11 , 13 , 14 , 16 ,17 , 18 , 20 , 21 ,22 , 23 ,24 , 25 , 26 ,27 ,28 ,29 30 .
,Fire Life Safety Violation 11
Required Action: Repair, replace or provide required emergency lighting. 4103 / 1st FLOOR EAST AND HALL 4105 / 3rd FLOOR BY APT 29/30
,Fire Life Safety Violation 16
Required Action: Install a single or multiple-station smoke alarm in each room intended for sleeping purposes. ALL APARTMENTS WILL NEED SMOKE ALARMS IN BEDROOMS
,Fire Life Safety Violation 17
Recommend plug in type with a battery back up or sealed 10 year battery. ALL APARTMENTS WILL NEED CARBON MONOXIDE DETECTORS INSTALLED
,Plumbing Violation 4
Required Action: Repair/replace. A plumbing permit must be applied for and received from this office. 4101 / APT #12
,Heating Mechanical Violation 2
Required Action: Repair exhaust fan(s). APT #18 MASTER BATH ALL LAUNDRY ROOM FANS WILL NEED TO OPERATE PROPERLY
Inspector notes (if given): 4103 APT #13 COULD NOT GAIN ENTRY / WILL NEED ENTRY ON REINSPECTION DATE , PLEASE CHECK SMOKE ALARMS , CO2 DETECTORS AND ENTRY DOOR BEFORE INSPECTION
This is a notification that an inspection of your property at 921 M St has been completed with violations found. All violations must be repaired by next inspection date.
Date of Next Inspection: 12/11/2023
Inspector Name and Phone: Stetson Riggs, (402) 441-6432, SRiggs@lincoln.ne.gov
Violation Details:
Fire Life Safety Violation 5
Required Action: All required fire doors shall be maintained in an operative condition Repair or provide self-closing and latching mechanism and these doors shall not be blocked or obstructed or otherwise made inoperable. Fire door by stairwell closest to 614
,Fire Life Safety Violation 7
Required Action: Signs must be externally or internally illuminated by two electric lamps or be of an approved self-luminous type. Exit lights by 602, 420, 412, 423, and 102
Inspector notes (if given):
This is a notification that an inspection of your property at 4340 Huntington Av has been completed with violations found. All violations must be repaired by next inspection date.
Date of Next Inspection: 11/27/2023
Inspector Name and Phone: Lucas Best, (402) 441-6429, LCBest@lincoln.ne.gov
Violation Details:
Exterior Violation 4
Required Action: Repair or replace. WEST SIDE OF BUILDING, 2ND STORY. WINDOW TRIM ROTTEN AND PULLING AWAY FROM BUILDING. OTHERS IN NEED OF PAINT TO BE WEATHER TIGHT
Inspector notes (if given):
This is a notification that an inspection of your property at 4320 Huntington Av has been completed with violations found. All violations must be repaired by next inspection date.
Date of Next Inspection: 11/27/2023
Inspector Name and Phone: Lucas Best, (402) 441-6429, LCBest@lincoln.ne.gov
Violation Details:
Site Violation 1
Required Action: All garbage/litter/yard clutter must be removed from the premises or properly stored. CLEAR PROPERTY OF ALL TRASH , DEBRIS, ETC. NORTH END OF BUILDING LOTS OF OLD CLOTHING AND TRASH ON GROUND. WEST SIDE OF PROPERTY GREEN STORAGE TOTE FULL OF CLOTHING
Inspector notes (if given):
This is a notification that an inspection of your property at 1212 E ST has been completed with violations found. All violations must be repaired by next inspection date.
Date of Next Inspection: 11/17/2023
Inspector Name and Phone: James Reinsch, (402) 441-6430, JReinsch@lincoln.ne.gov
A $75 fee has been assessed against your account for a third reinspection being needed.
Violation Details:
Exterior Violation 6
Required Action: Repair/replace/install. NORTH EGRESS GUARD RAILS LOOSE ON UPPER LEVEL, REPAIR HAND RAILS LOOSE, SECURE
,Exterior Violation 12
Required Action: Repair/replace. FRONT ENTRY SIDE GLASS BROKEN, REPAIR/REPLACE
,Exterior Violation 19
Required Action: Repair or replace all defective, inadequate or deteriorated members. The porch or deck and all appurtenances must be capable of safely supporting normal use loads. DECKING WILL NEED REPAIR (NAILS PULLING OUT AND WOOD ROTTED IN AREAS)
,Interior Violation 1
Required Action: Repair or replace. #3, 4, 5, 6, TUB TO SHOWER CAULKING, ENSURE ALL SHOWER WALLS ARE TIGHT AND WATER TIGHT.
,Interior Violation 3
Required Action: Repair or replace. #3, WALL UNDER A/C UNIT, REPAIR
,Interior Violation 25
Required Action: Repair/replace. #2, 3, 6, KITCHEN CABINET DRAWERS, REPAIR/REPLACE #3, 4, 5, 6, KITCHEN SINK BASE, REPAIR/REPLACE ENSURE ALL KITCHEN AND BATH CABINETS ARE FREE FROM DEFECTS AND HAVE KNOBS. #6, BATH DOOR WITH HOLES, ENSURE ALL INTERIOR DOORS ARE FREE FROM DEFECTS.
,Fire Life Safety Violation 1
Required Action: Single or multiple-station smoke alarms shall be installed and maintained in all residential occupancies: 1. On the ceiling or wall outside of each separate sleeping area. 2. In each room used for sleeping purposes. Exception: In groups R-2 & R-3 dwellings, smoke alarms are not required in each room used for sleeping purposes unless said room is renovated, remodeled, repaired, improved or otherwise subject to construction for any reason requiring a building permit or requiring a correction order from the code official. In the event of conflict IBC, IRC, and IFC shall control. 3. In each story within a dwelling unit, including basements and cellars but not crawl spaces and uninhabitable attics. In split level units a smoke alarm on the upper level is adequate if there is not a door separating the two and the lower level is less than a full story below the upper level. ENSURE ALL UNITS HAVE SMOKE DETECTORS AND ARE FREE FROM DEFECTS.
,Fire Life Safety Violation 5
Required Action: All required fire doors shall be maintained in an operative condition Repair or provide self-closing and latching mechanism and these doors shall not be blocked or obstructed or otherwise made inoperable. #4, 5, ENTRY DOOR. ENSURE ALL DOORS SHUT AND LATCH. LAUNDRY DOOR TO SHUT AND LATCH. LAUNDRY EXIT DOOR
,Plumbing Violation 7
Required Action: Repair plumbing leak. #3, 5, KITCHEN FAUCET. REPAIR/REPLACE #3, KITCHEN DRAIN, REPAIR/REPLACE #4, TOILET LOOSE
,Heating Mechanical Violation 15
Required Actions: Repair unsafe appliance. #3, GARBAGE DISPOSAL, REPAIR/REPLACE #4, 6, OVEN HOOD, REPAIR/REPLACE
Inspector notes (if given):
This is a notification that an inspection of your property at 2330 N 44th ST has been completed with violations found. All violations must be repaired by next inspection date.
Date of Next Inspection: 11/17/2023
Inspector Name and Phone: Lucas Best, (402) 441-6429, LCBest@lincoln.ne.gov
Violation Details:
Exterior Violation 1
Required Action: Repair or replace.
,Exterior Violation 2
Required Action: Repair or replace.
,Exterior Violation 3
Required Action: Repair or replace.
,Exterior Violation 6
Required Action: Repair/replace/install.
,Exterior Violation 12
Required Action: Repair/replace.
,Exterior Violation 14
Required Action: Painting required. MULTIPLE AREAS OF FASICA AROUND COMPLEX NEARING 25%. WILL NEED DONE IN THE NEAR FUTURE BUT WILL NOT REQUIRE AT THIS TIME GARAGE FASCIA PAINT WILL BE REQUIRED AND IS NOTED ON THE INSPECTION SHEET FOR 2380 N 44TH
,Interior Violation 1
Required Action: Repair or replace.
,Interior Violation 3
Required Action: Repair or replace.
,Interior Violation 4
Required Action: Repair or replace.
,Interior Violation 25
Required Action: Repair/replace.
,Fire Life Safety Violation 1
Required Action: Single or multiple-station smoke alarms shall be installed and maintained in all residential occupancies: 1. On the ceiling or wall outside of each separate sleeping area. 2. In each room used for sleeping purposes. Exception: In groups R-2 & R-3 dwellings, smoke alarms are not required in each room used for sleeping purposes unless said room is renovated, remodeled, repaired, improved or otherwise subject to construction for any reason requiring a building permit or requiring a correction order from the code official. In the event of conflict IBC, IRC, and IFC shall control. 3. In each story within a dwelling unit, including basements and cellars but not crawl spaces and uninhabitable attics. In split level units a smoke alarm on the upper level is adequate if there is not a door separating the two and the lower level is less than a full story below the upper level. ALL UNITS NEED SMOKE ALARMS INSTALLED IN EACH BEDROOM
,Fire Life Safety Violation 17
Recommend plug in type with a battery back up or sealed 10 year battery. ALL UNITS NEED CARBON MONOXIDE DETECTOR INSTALLED, 1 PER UNIT.
,Plumbing Violation 7
Required Action: Repair plumbing leak.
,Electrical Violation 6
Required Action: Repair or replace cover plates.
,Heating Mechanical Violation 2
Required Action: Repair exhaust fan(s). LAUNDRY ROOM EXHAUST FANS MUST BE FUNCTIONAL
Inspector notes (if given): LIST OF SPECIFIC VIOLATIONS BY UNIT NUMBER WILL BE SENT SEPERATE
This is a notification that an inspection of your property at 2334 N 44th ST has been completed with violations found. All violations must be repaired by next inspection date.
Date of Next Inspection: 11/17/2023
Inspector Name and Phone: Lucas Best, (402) 441-6429, LCBest@lincoln.ne.gov
Violation Details:
Exterior Violation 1
Required Action: Repair or replace.
,Exterior Violation 2
Required Action: Repair or replace.
,Exterior Violation 3
Required Action: Repair or replace.
,Exterior Violation 6
Required Action: Repair/replace/install.
,Exterior Violation 12
Required Action: Repair/replace.
,Exterior Violation 14
Required Action: Painting required. MULTIPLE AREAS OF FASICA AROUND COMPLEX NEARING 25%. WILL NEED DONE IN THE NEAR FUTURE BUT WILL NOT REQUIRE AT THIS TIME
,Interior Violation 1
Required Action: Repair or replace.
,Interior Violation 3
Required Action: Repair or replace.
,Interior Violation 4
Required Action: Repair or replace.
,Interior Violation 25
Required Action: Repair/replace.
,Fire Life Safety Violation 1
Required Action: Single or multiple-station smoke alarms shall be installed and maintained in all residential occupancies: 1. On the ceiling or wall outside of each separate sleeping area. 2. In each room used for sleeping purposes. Exception: In groups R-2 & R-3 dwellings, smoke alarms are not required in each room used for sleeping purposes unless said room is renovated, remodeled, repaired, improved or otherwise subject to construction for any reason requiring a building permit or requiring a correction order from the code official. In the event of conflict IBC, IRC, and IFC shall control. 3. In each story within a dwelling unit, including basements and cellars but not crawl spaces and uninhabitable attics. In split level units a smoke alarm on the upper level is adequate if there is not a door separating the two and the lower level is less than a full story below the upper level. ALL UNITS NEED SMOKE ALARMS INSTALLED IN EACH BEDROOM
,Fire Life Safety Violation 17
Recommend plug in type with a battery back up or sealed 10 year battery. ALL UNITS NEED CARBON MONOXIDE DETECTOR INSTALLED, 1 PER UNIT.
,Plumbing Violation 7
Required Action: Repair plumbing leak.
,Electrical Violation 6
Required Action: Repair or replace cover plates.
,Heating Mechanical Violation 2
Required Action: Repair exhaust fan(s). LAUNDRY ROOM EXHAUST FANS MUST BE FUNCTIONAL
Inspector notes (if given): LIST OF SPECIFIC VIOLATIONS BY UNIT NUMBER WILL BE SENT SEPERATE
This is a notification that an inspection of your property at 2340 N 44th ST has been completed with violations found. All violations must be repaired by next inspection date.
Date of Next Inspection: 11/17/2023
Inspector Name and Phone: Lucas Best, (402) 441-6429, LCBest@lincoln.ne.gov
Violation Details:
Exterior Violation 1
Required Action: Repair or replace.
,Exterior Violation 2
Required Action: Repair or replace.
,Exterior Violation 3
Required Action: Repair or replace.
,Exterior Violation 6
Required Action: Repair/replace/install.
,Exterior Violation 12
Required Action: Repair/replace.
,Exterior Violation 14
Required Action: Painting required. MULTIPLE AREAS OF FASICA AROUND COMPLEX NEARING 25%. WILL NEED DONE IN THE NEAR FUTURE BUT WILL NOT REQUIRE AT THIS TIME
,Interior Violation 1
Required Action: Repair or replace.
,Interior Violation 3
Required Action: Repair or replace.
,Interior Violation 4
Required Action: Repair or replace.
,Interior Violation 25
Required Action: Repair/replace.
,Fire Life Safety Violation 1
Required Action: Single or multiple-station smoke alarms shall be installed and maintained in all residential occupancies: 1. On the ceiling or wall outside of each separate sleeping area. 2. In each room used for sleeping purposes. Exception: In groups R-2 & R-3 dwellings, smoke alarms are not required in each room used for sleeping purposes unless said room is renovated, remodeled, repaired, improved or otherwise subject to construction for any reason requiring a building permit or requiring a correction order from the code official. In the event of conflict IBC, IRC, and IFC shall control. 3. In each story within a dwelling unit, including basements and cellars but not crawl spaces and uninhabitable attics. In split level units a smoke alarm on the upper level is adequate if there is not a door separating the two and the lower level is less than a full story below the upper level. ALL UNITS NEED SMOKE ALARMS INSTALLED IN EACH BEDROOM
,Fire Life Safety Violation 17
Recommend plug in type with a battery back up or sealed 10 year battery. ALL UNITS NEED CARBON MONOXIDE DETECTOR INSTALLED, 1 PER UNIT.
,Plumbing Violation 7
Required Action: Repair plumbing leak.
,Electrical Violation 6
Required Action: Repair or replace cover plates.
,Heating Mechanical Violation 2
Required Action: Repair exhaust fan(s). LAUNDRY ROOM EXHAUST FANS MUST BE FUNCTIONAL
Inspector notes (if given): LIST OF SPECIFIC VIOLATIONS BY UNIT NUMBER WILL BE SENT SEPERATE
This is a notification that an inspection of your property at 2344 N 44th ST has been completed with violations found. All violations must be repaired by next inspection date.
Date of Next Inspection: 11/17/2023
Inspector Name and Phone: Lucas Best, (402) 441-6429, LCBest@lincoln.ne.gov
Violation Details:
Exterior Violation 1
Required Action: Repair or replace.
,Exterior Violation 2
Required Action: Repair or replace.
,Exterior Violation 3
Required Action: Repair or replace.
,Exterior Violation 6
Required Action: Repair/replace/install.
,Exterior Violation 12
Required Action: Repair/replace.
,Exterior Violation 14
Required Action: Painting required. MULTIPLE AREAS OF FASICA AROUND COMPLEX NEARING 25%. WILL NEED DONE IN THE NEAR FUTURE BUT WILL NOT REQUIRE AT THIS TIME
,Interior Violation 1
Required Action: Repair or replace.
,Interior Violation 3
Required Action: Repair or replace.
,Interior Violation 4
Required Action: Repair or replace.
,Interior Violation 25
Required Action: Repair/replace.
,Fire Life Safety Violation 1
Required Action: Single or multiple-station smoke alarms shall be installed and maintained in all residential occupancies: 1. On the ceiling or wall outside of each separate sleeping area. 2. In each room used for sleeping purposes. Exception: In groups R-2 & R-3 dwellings, smoke alarms are not required in each room used for sleeping purposes unless said room is renovated, remodeled, repaired, improved or otherwise subject to construction for any reason requiring a building permit or requiring a correction order from the code official. In the event of conflict IBC, IRC, and IFC shall control. 3. In each story within a dwelling unit, including basements and cellars but not crawl spaces and uninhabitable attics. In split level units a smoke alarm on the upper level is adequate if there is not a door separating the two and the lower level is less than a full story below the upper level. ALL UNITS NEED SMOKE ALARMS INSTALLED IN EACH BEDROOM
,Fire Life Safety Violation 17
Recommend plug in type with a battery back up or sealed 10 year battery. ALL UNITS NEED CARBON MONOXIDE DETECTOR INSTALLED, 1 PER UNIT.
,Plumbing Violation 7
Required Action: Repair plumbing leak.
,Electrical Violation 6
Required Action: Repair or replace cover plates.
,Heating Mechanical Violation 2
Required Action: Repair exhaust fan(s). LAUNDRY ROOM EXHAUST FANS MUST BE FUNCTIONAL
Inspector notes (if given): LIST OF SPECIFIC VIOLATIONS BY UNIT NUMBER WILL BE SENT SEPERATE
This is a notification that an inspection of your property at 2350 N 44th ST has been completed with violations found. All violations must be repaired by next inspection date.
Date of Next Inspection: 11/17/2023
Inspector Name and Phone: Lucas Best, (402) 441-6429, LCBest@lincoln.ne.gov
Violation Details:
Exterior Violation 1
Required Action: Repair or replace.
,Exterior Violation 2
Required Action: Repair or replace.
,Exterior Violation 3
Required Action: Repair or replace.
,Exterior Violation 6
Required Action: Repair/replace/install.
,Exterior Violation 12
Required Action: Repair/replace.
,Exterior Violation 14
Required Action: Painting required. MULTIPLE AREAS OF FASICA AROUND COMPLEX NEARING 25%. WILL NEED DONE IN THE NEAR FUTURE BUT WILL NOT REQUIRE AT THIS TIME
,Interior Violation 1
Required Action: Repair or replace.
,Interior Violation 3
Required Action: Repair or replace.
,Interior Violation 4
Required Action: Repair or replace.
,Interior Violation 25
Required Action: Repair/replace.
,Fire Life Safety Violation 1
Required Action: Single or multiple-station smoke alarms shall be installed and maintained in all residential occupancies: 1. On the ceiling or wall outside of each separate sleeping area. 2. In each room used for sleeping purposes. Exception: In groups R-2 & R-3 dwellings, smoke alarms are not required in each room used for sleeping purposes unless said room is renovated, remodeled, repaired, improved or otherwise subject to construction for any reason requiring a building permit or requiring a correction order from the code official. In the event of conflict IBC, IRC, and IFC shall control. 3. In each story within a dwelling unit, including basements and cellars but not crawl spaces and uninhabitable attics. In split level units a smoke alarm on the upper level is adequate if there is not a door separating the two and the lower level is less than a full story below the upper level. ALL UNITS NEED SMOKE ALARMS INSTALLED IN EACH BEDROOM
,Fire Life Safety Violation 17
Recommend plug in type with a battery back up or sealed 10 year battery. ALL UNITS NEED CARBON MONOXIDE DETECTOR INSTALLED, 1 PER UNIT.
,Plumbing Violation 7
Required Action: Repair plumbing leak.
,Electrical Violation 6
Required Action: Repair or replace cover plates.
,Heating Mechanical Violation 2
Required Action: Repair exhaust fan(s). LAUNDRY ROOM EXHAUST FANS MUST BE FUNCTIONAL
Inspector notes (if given): LIST OF SPECIFIC VIOLATIONS BY UNIT NUMBER WILL BE SENT SEPERATE
This is a notification that an inspection of your property at 2354 N 44th ST has been completed with violations found. All violations must be repaired by next inspection date.
Date of Next Inspection: 11/17/2023
Inspector Name and Phone: Lucas Best, (402) 441-6429, LCBest@lincoln.ne.gov
Violation Details:
Exterior Violation 1
Required Action: Repair or replace.
,Exterior Violation 2
Required Action: Repair or replace.
,Exterior Violation 3
Required Action: Repair or replace.
,Exterior Violation 6
Required Action: Repair/replace/install.
,Exterior Violation 12
Required Action: Repair/replace.
,Exterior Violation 14
Required Action: Painting required. MULTIPLE AREAS OF FASICA AROUND COMPLEX NEARING 25%. WILL NEED DONE IN THE NEAR FUTURE BUT WILL NOT REQUIRE AT THIS TIME
,Interior Violation 1
Required Action: Repair or replace.
,Interior Violation 3
Required Action: Repair or replace.
,Interior Violation 4
Required Action: Repair or replace.
,Interior Violation 25
Required Action: Repair/replace.
,Fire Life Safety Violation 1
Required Action: Single or multiple-station smoke alarms shall be installed and maintained in all residential occupancies: 1. On the ceiling or wall outside of each separate sleeping area. 2. In each room used for sleeping purposes. Exception: In groups R-2 & R-3 dwellings, smoke alarms are not required in each room used for sleeping purposes unless said room is renovated, remodeled, repaired, improved or otherwise subject to construction for any reason requiring a building permit or requiring a correction order from the code official. In the event of conflict IBC, IRC, and IFC shall control. 3. In each story within a dwelling unit, including basements and cellars but not crawl spaces and uninhabitable attics. In split level units a smoke alarm on the upper level is adequate if there is not a door separating the two and the lower level is less than a full story below the upper level. ALL UNITS NEED SMOKE ALARMS INSTALLED IN EACH BEDROOM
,Fire Life Safety Violation 17
Recommend plug in type with a battery back up or sealed 10 year battery. ALL UNITS NEED CARBON MONOXIDE DETECTOR INSTALLED, 1 PER UNIT.
,Plumbing Violation 7
Required Action: Repair plumbing leak.
,Electrical Violation 6
Required Action: Repair or replace cover plates.
,Heating Mechanical Violation 2
Required Action: Repair exhaust fan(s). LAUNDRY ROOM EXHAUST FANS MUST BE FUNCTIONAL
Inspector notes (if given): LIST OF SPECIFIC VIOLATIONS BY UNIT NUMBER WILL BE SENT SEPERATE
This is a notification that an inspection of your property at 2380 N 44th ST has been completed with violations found. All violations must be repaired by next inspection date.
Date of Next Inspection: 11/17/2023
Inspector Name and Phone: Lucas Best, (402) 441-6429, LCBest@lincoln.ne.gov
Violation Details:
Exterior Violation 1
Required Action: Repair or replace.
,Exterior Violation 2
Required Action: Repair or replace.
,Exterior Violation 3
Required Action: Repair or replace.
,Exterior Violation 6
Required Action: Repair/replace/install.
,Exterior Violation 12
Required Action: Repair/replace.
,Exterior Violation 14
Required Action: Painting required. MULTIPLE AREAS OF FASICA AROUND COMPLEX NEARING 25%. WILL NEED DONE IN THE NEAR FUTURE BUT WILL NOT REQUIRE AT THIS TIME
,Interior Violation 1
Required Action: Repair or replace.
,Interior Violation 3
Required Action: Repair or replace.
,Interior Violation 4
Required Action: Repair or replace.
,Interior Violation 25
Required Action: Repair/replace.
,Fire Life Safety Violation 1
Required Action: Single or multiple-station smoke alarms shall be installed and maintained in all residential occupancies: 1. On the ceiling or wall outside of each separate sleeping area. 2. In each room used for sleeping purposes. Exception: In groups R-2 & R-3 dwellings, smoke alarms are not required in each room used for sleeping purposes unless said room is renovated, remodeled, repaired, improved or otherwise subject to construction for any reason requiring a building permit or requiring a correction order from the code official. In the event of conflict IBC, IRC, and IFC shall control. 3. In each story within a dwelling unit, including basements and cellars but not crawl spaces and uninhabitable attics. In split level units a smoke alarm on the upper level is adequate if there is not a door separating the two and the lower level is less than a full story below the upper level. ALL UNITS NEED SMOKE ALARMS INSTALLED IN EACH BEDROOM
,Fire Life Safety Violation 17
Recommend plug in type with a battery back up or sealed 10 year battery. ALL UNITS NEED CARBON MONOXIDE DETECTOR INSTALLED, 1 PER UNIT.
,Plumbing Violation 7
Required Action: Repair plumbing leak.
,Electrical Violation 6
Required Action: Repair or replace cover plates.
,Heating Mechanical Violation 2
Required Action: Repair exhaust fan(s). LAUNDRY ROOM EXHAUST FANS MUST BE FUNCTIONAL
Inspector notes (if given): LIST OF SPECIFIC VIOLATIONS BY UNIT NUMBER WILL BE SENT SEPERATE
This is a notification that an inspection of your property at 2384 N 44th ST has been completed with violations found. All violations must be repaired by next inspection date.
Date of Next Inspection: 11/17/2023
Inspector Name and Phone: Lucas Best, (402) 441-6429, LCBest@lincoln.ne.gov
Violation Details:
Exterior Violation 1
Required Action: Repair or replace.
,Exterior Violation 2
Required Action: Repair or replace.
,Exterior Violation 3
Required Action: Repair or replace.
,Exterior Violation 6
Required Action: Repair/replace/install.
,Exterior Violation 12
Required Action: Repair/replace.
,Exterior Violation 14
Required Action: Painting required. MULTIPLE AREAS OF FASICA AROUND COMPLEX NEARING 25%. WILL NEED DONE IN THE NEAR FUTURE BUT WILL NOT REQUIRE AT THIS TIME
,Interior Violation 1
Required Action: Repair or replace.
,Interior Violation 3
Required Action: Repair or replace.
,Interior Violation 4
Required Action: Repair or replace.
,Interior Violation 25
Required Action: Repair/replace.
,Fire Life Safety Violation 1
Required Action: Single or multiple-station smoke alarms shall be installed and maintained in all residential occupancies: 1. On the ceiling or wall outside of each separate sleeping area. 2. In each room used for sleeping purposes. Exception: In groups R-2 & R-3 dwellings, smoke alarms are not required in each room used for sleeping purposes unless said room is renovated, remodeled, repaired, improved or otherwise subject to construction for any reason requiring a building permit or requiring a correction order from the code official. In the event of conflict IBC, IRC, and IFC shall control. 3. In each story within a dwelling unit, including basements and cellars but not crawl spaces and uninhabitable attics. In split level units a smoke alarm on the upper level is adequate if there is not a door separating the two and the lower level is less than a full story below the upper level. ALL UNITS NEED SMOKE ALARMS INSTALLED IN EACH BEDROOM
,Fire Life Safety Violation 17
Recommend plug in type with a battery back up or sealed 10 year battery. ALL UNITS NEED CARBON MONOXIDE DETECTOR INSTALLED, 1 PER UNIT.
,Plumbing Violation 7
Required Action: Repair plumbing leak.
,Electrical Violation 6
Required Action: Repair or replace cover plates.
,Heating Mechanical Violation 2
Required Action: Repair exhaust fan(s). LAUNDRY ROOM EXHAUST FANS MUST BE FUNCTIONAL
Inspector notes (if given): LIST OF SPECIFIC VIOLATIONS BY UNIT NUMBER WILL BE SENT SEPERATE
This is a notification that an inspection of your property at 2920 Nw 12th ST has been completed with violations found. All violations must be repaired by next inspection date.
Date of Next Inspection: 12/11/2023
Inspector Name and Phone: Stetson Riggs, (402) 441-6432, SRiggs@lincoln.ne.gov
Violation Details:
Exterior Violation 12
Required Action: Repair/replace. 2 broken windows will need repaired or replaced, if replacing ensure you get the required permits from this office
Inspector notes (if given):
This is a notification that an inspection of your property at 2940 Nw 12th ST has been completed with violations found. All violations must be repaired by next inspection date.
Date of Next Inspection: 12/11/2023
Inspector Name and Phone: Stetson Riggs, (402) 441-6432, SRiggs@lincoln.ne.gov
Violation Details:
Interior Violation 2
Required Action: Repair or replace. Units 128, 134 and 135 were all effected by water damage and will need the carpet repaired or replaced
,Interior Violation 3
Required Action: Repair or replace. Units 128 and 134 were effected by water damage and will need the walls repaired or replaced
,Interior Violation 4
Required Action: Repair or replace. Units 128 and 134 was effected by water damage and will need the ceiling repaired or replaced
,Interior Violation 11
Required Action: Return the condition of the dwelling into a clean and sanitary condition. 128 in its current status is not livable and is therefore condemned due to water damage to unit
,Interior Violation 17
Required Action: Exterminate. (Multiple occupancy, owner is responsible unless caused by occupant). Whole building needs to be treated by a licensed pesticide applicator, send the invoice for the treatment to the inspector upon completion of the treatment
,Interior Violation 22
Required Action: Remove mold/mildew and sanitize area. Remove all visible mold in units with water damage, 128, 134, and 135
,Fire Life Safety Violation 5
Required Action: All required fire doors shall be maintained in an operative condition Repair or provide self-closing and latching mechanism and these doors shall not be blocked or obstructed or otherwise made inoperable. Fire doors by #210 and 226 must self close and latch, also do not prop fire doors in the open position
,Fire Life Safety Violation 7
Required Action: Signs must be externally or internally illuminated by two electric lamps or be of an approved self-luminous type. Exit light by #135
Inspector notes (if given):
This is a notification that an inspection of your property at 2940 Nw 12th ST has been completed with violations found. All violations must be repaired by next inspection date.
Date of Next Inspection: 12/11/2023
Inspector Name and Phone: Stetson Riggs, (402) 441-6432, SRiggs@lincoln.ne.gov
Violation Details:
Interior Violation 2
Required Action: Repair or replace. #128 was effected by water damage and will need the carpet repaired or replaced
,Interior Violation 3
Required Action: Repair or replace. #128 was effected by water damage and will need the walls repaired or replaced
,Interior Violation 4
Required Action: Repair or replace. #128 was effected by water damage and will need the ceiling repaired or replaced
,Interior Violation 11
Required Action: Return the condition of the dwelling into a clean and sanitary condition. 128 in its current status is not livable and is therefore condemned due to water damage to unit and a collapsed ceiling
Inspector notes (if given):
This is a notification that an inspection of your property at 3221 N 19th ST has been completed with violations found. All violations must be repaired by next inspection date.
Date of Next Inspection: 11/22/2023
Inspector Name and Phone: Stetson Riggs, (402) 441-6432, SRiggs@lincoln.ne.gov
Violation Details:
Exterior Violation 4
Required Action: Repair or replace. Missing trim at base of roof and second floor on the south end of the building on the west side
,Exterior Violation 14
Required Action: Painting required. Several areas of trim and siding have over %25 of the surface area with loose and flaking paint, scrape, and paint
Inspector notes (if given):
This is a notification that an inspection of your property at 1522 D ST has been completed with violations found. All violations must be repaired by next inspection date.
Date of Next Inspection: 11/28/2023
Inspector Name and Phone: James Reinsch, (402) 441-6430, JReinsch@lincoln.ne.gov
Violation Details:
Site Violation 2
Required Action: Overgrown weeds /dead or dying trees/limbs must be removed from the premises. Trim trees off building. Remove weed trees off foundation.
,Exterior Violation 1
Required Action: Repair or replace. SOFFITS ABOVE ENTRANCES, SECURE AS NEEDED
,Exterior Violation 3
Required Action: Repair or replace. ENSURE ALL ROTTED SIDING IS REPLACE AS NEEDED
,Exterior Violation 6
Required Action: Repair/replace/install. ENSURE ALL REAR ENTRANCES GUARD RAILS AND HAND RAILS ARE FREE FROM DEFECTS.
,Exterior Violation 8
Required Action: Address numbers required to be plainly visible from street.
,Exterior Violation 9
Required Action: Gutters and downspouts shall be maintained in good repair and free of obstructions. CLEAN OUT GUTTERS AND ENSURE ALL DOWN SPOUTS ARE FREE FROM DEFECTS
,Exterior Violation 10
Required Action: Screens must be provided and kept in good repair between May 15th and October 1st of each year.
,Exterior Violation 12
Required Action: Repair/replace. 1526, repair/replace broken windows
,Exterior Violation 15
Required Action: The deteriorated or missing doors must be repaired or replaced. ENSURE ALL STORM DOORS ARE FREE FROM DEFECTS. REPAIR/REPLACE/REMOVE
,Exterior Violation 17
Required Action: Repair or replace foundation. LAUNDRY ROOM BASEMENT WALLS. ENSURE ALL ARE SEALED.
,Exterior Violation 18
Required Action: Repair or tuck point mortar joints. Foundation walls, inspect all and repair holes and loss mortar. And caulk as needed on windows/doors Brick steps, repair as needed. #1524, front window gaps at block walls.
,Exterior Violation 23
Required Action: Provide device that secures any basement hatchways that provide access to living unit. SW CORNER ACCESS TO CRAWL SPACE, REPAIR AND SECURE.
,Interior Violation 1
Required Action: Repair or replace. 1538, CARPET FRAYED AT BATHROOM, REPAIR 1528, KITCHEN BASE BOARD, REPAIR
,Interior Violation 2
Required Action: Repair or replace. 1534, KITCHEN FLOOR, REPAIR/REPLACE
,Interior Violation 3
Required Action: Repair or replace. 1532, BATH WALL, SCRAPE/PRIME/PAINT 1536, WALLS, SCRAPE/PRIME/PAINT 1522, KITCHEN SINK CAB BASE, REPAIR WALL AND INSULATE 1536, KITCHENB CAB BASE, REPAIR (FLOOR)
,Interior Violation 17
Required Action: Exterminate. (Multiple occupancy, owner is responsible unless caused by occupant). 1524, 1522, COCK ROACHES. ABATE
,Interior Violation 25
Required Action: Repair/replace. 1522, 1538, KITCHEN CAB DOORS LOOSE AND WONT STAY CLOSED. REPAIR
,Fire Life Safety Violation 1
Required Action: Single or multiple-station smoke alarms shall be installed and maintained in all residential occupancies: 1. On the ceiling or wall outside of each separate sleeping area. 2. In each room used for sleeping purposes. Exception: In groups R-2 & R-3 dwellings, smoke alarms are not required in each room used for sleeping purposes unless said room is renovated, remodeled, repaired, improved or otherwise subject to construction for any reason requiring a building permit or requiring a correction order from the code official. In the event of conflict IBC, IRC, and IFC shall control. 3. In each story within a dwelling unit, including basements and cellars but not crawl spaces and uninhabitable attics. In split level units a smoke alarm on the upper level is adequate if there is not a door separating the two and the lower level is less than a full story below the upper level. ENSURE ALL UNITS HAVE WORKING SMOKE DETECTORS MOUNTED AT CORRECT HEIGHTS, AND ARE FREE FROM DEFECTS.
,Fire Life Safety Violation 17
Recommend plug in type with a battery back up or sealed 10 year battery. ENSURE ALL UNITS HAVE WORKING CO DETECTORS INSTALLED AND ARE FREE FROM DEFECTS.
,Plumbing Violation 4
Required Action: Repair/replace. A plumbing permit must be applied for and received from this office.
,Plumbing Violation 7
Required Action: Repair plumbing leak. 1526, 1528, TOILET LOOSE, SECURE 1522, HOT WATER IN BATHROOM SINK HAS RUST FLOWING WHEN TURNED ON. REPAIR
,Electrical Violation 5
Required Action: Repair or replace outlets. 1526, LOOSE OUTLET IN KITCHEN WALL, REPAIR
,Electrical Violation 6
Required Action: Repair or replace cover plates. 1522, KITCHEN OUTLET MISSING COVER, REPLACE
,Heating Mechanical Violation 3
Required Action: Repair/replace heating equipment. A mechanical permit is required and must be obtained from this office. 1528, TENANT HAS NO HEAT, REPAIR
Inspector notes (if given): 1530, 1524, VACANT AND ROUGH. PLANTER BOXES, REMOVE/REPLACE
This is a notification that an inspection of your property at 2800 P ST has been completed with violations found. All violations must be repaired by next inspection date.
Date of Next Inspection: 11/16/2023
Inspector Name and Phone: James Reinsch, (402) 441-6430, JReinsch@lincoln.ne.gov
Violation Details:
Exterior Violation 8
Required Action: Address numbers required to be plainly visible from street. FRONT ENTRANCE DOOR AND SIDE BASEMENT ENTRANCES, ATTACH #'S TO DOOR FRAME AND SIDE ENTRANCES SO AS TO BE SEEN FROM THE STREET. ( UNIT #'S)
,Exterior Violation 16
Required Action: The deteriorated or missing roof must be repaired or replaced. #5, FRONT ENTRANCE ROOF (BALCONY), REPAIR RIP IN RUBBER MEMBRANE
,Exterior Violation 18
Required Action: Repair or tuck point mortar joints. MULTIPLE WINDOWS ON ALL SIDES, REPAIR MISSING MOTAR AT WINDOW SILL (BRICKS) AS NEEDED TO ENSURE ALL IS WEATHER AND CRITTER PROOF.
,Exterior Violation 24
Required Action: Repair/replace. Occupied units windows may be boarded up no more than 30 days. WEST SIDE, GARDEN LEVEL WINDOW SILL ROTTED, REPAIR/REPLACE
,Interior Violation 1
Required Action: Repair or replace. #6, SHOWER WALL TO TUB, CAULKING. REPLACE
,Interior Violation 3
Required Action: Repair or replace. #1, ADD 5/8 DRYWALL TO WALL WITHIN SMALL CLOSET IN FRONT ROOM #2, HOLE IN CLOSET, PATCH #4, BATH WALLS, SCRAPE/PRIME/PAINT
,Interior Violation 4
Required Action: Repair or replace. #3, DINNING ROOM CEILING, SCRAPE/PRIME/PAINT #4, REMOVE PLASTIC OFF BED ROOM CEILING AND ENSURE ALL CEILING SURFACE IS FREE FROM DEFECTS.
,Interior Violation 25
Required Action: Repair/replace. #4, BED ROOM DOOR TRIM MISSING, REPLACE
,Fire Life Safety Violation 1
Required Action: Single or multiple-station smoke alarms shall be installed and maintained in all residential occupancies: 1. On the ceiling or wall outside of each separate sleeping area. 2. In each room used for sleeping purposes. Exception: In groups R-2 & R-3 dwellings, smoke alarms are not required in each room used for sleeping purposes unless said room is renovated, remodeled, repaired, improved or otherwise subject to construction for any reason requiring a building permit or requiring a correction order from the code official. In the event of conflict IBC, IRC, and IFC shall control. 3. In each story within a dwelling unit, including basements and cellars but not crawl spaces and uninhabitable attics. In split level units a smoke alarm on the upper level is adequate if there is not a door separating the two and the lower level is less than a full story below the upper level. ENSURE ALL UNITS HAVE WORKING SMOKE DETECTORS WITHIN THE BED ROOMS AND ONE OUTSIDE EACH BED ROOM AREA.
,Fire Life Safety Violation 5
Required Action: All required fire doors shall be maintained in an operative condition Repair or provide self-closing and latching mechanism and these doors shall not be blocked or obstructed or otherwise made inoperable. ENSURE ALL ENTRY DOORS TO EACH UNIT WITHIN THE COMMON HALL SHUT AND LATCH #6, ENTRY DOOR AND FRAME, REPAIR/REPLACE
,Fire Life Safety Violation 8
Required Action: The required fire-resistance rating for walls, fire stops, shaft enclosures, partitions and floors shall be maintained. 5/8" type x sheetrock must be installed and taped to separate this area from the rest of the occupancy of the building. #1, LOWER CABINET BUILT INTO WALL BACKING UTILTY ROOM, SECURE BACKING OR REMOVE AND DRYWALL WALL WITH 5/8" TO MEET ONE HOUR FIRE RATING
,Fire Life Safety Violation 17
Recommend plug in type with a battery back up or sealed 10 year battery.
,Plumbing Violation 2
Required Actions: All gas lines must be installed or maintained according to Lincoln Gas Piping Systems Code. #2, 4, ENSURE THERE IS A GAS SHUT OFF VALVE WITHIN 3 FEET OF STOVE AND ACCESSIBLE.
,Plumbing Violation 7
Required Action: Repair plumbing leak. #3, LOOSE TOILET, REPAIR
,Electrical Violation 9
Required Action: Discontinue the use of temporary extension cords and provide permanent electrical wiring and receptacles. #2, REMOVE CORD TO STOVE, HAVE LICENSED ELECTRICIAN RUN POWER TO STOVE. #4, REMOVE CORD TO FRIDGE, HAVE LICENSED ELECTRICIAN RUN POWER TO FRIDGE.
,Electrical Violation 14
Required Action: Provide or exceed this minimum electric service. ENSURE ALL FUSES ARE PROPER TO THE SOCKET AND NOT OVERLOADING CIRCUIT.
,Electrical Violation 17
Required Action: A licensed electrician must convert the existing receptacles to be GFCI protected. This must be done to all receptacles that are located in any bathroom. #3, BATH ROOM GFCI, INSTALL ENSURE ALL UNITS HAVE WORKING GFCI'S IN BATHROOMS #5, OUTLET UNDER KITCHEN SINK FOR GARBAGE DISPOSAL, INSTALL GFCI ENSURE ALL OUTLETS UNDER SINK ARE GFCI'S ?? GFCI NOT SWITCHED FOR DISPOSAL. REMOVE DISPOSAL OR WIRE TO SWITCH
,Heating Mechanical Violation 7
Required Action: Repair or replace heat register covers. #2, BED ROOM VENT COVER, REPAIR/REPLACE
Inspector notes (if given):
This is a notification that an inspection of your property at 335 N 8th ST has been completed with violations found. All violations must be repaired by next inspection date.
Date of Next Inspection: 12/12/2023
Inspector Name and Phone: Stetson Riggs, (402) 441-6432, SRiggs@lincoln.ne.gov
Violation Details:
Fire Life Safety Violation 7
Required Action: Signs must be externally or internally illuminated by two electric lamps or be of an approved self-luminous type. Exit lights by 205, above stairwell closest to 304, the hallway on the right side closest to 403, exit light for stairwell closest to 404, by 405, both by 502, above door to stairwell closest to 504, by 505,605, and 609
Inspector notes (if given):
This is a notification that an inspection of your property at 2201 A ST has been completed with violations found. All violations must be repaired by next inspection date.
Date of Next Inspection: 11/20/2023
Inspector Name and Phone: James Reinsch, (402) 441-6430, JReinsch@lincoln.ne.gov
Violation Details:
Site Violation 1
Required Action: All garbage/litter/yard clutter must be removed from the premises or properly stored. RUBBISH BUILD UP AT GARAGE AND AROUND UHAUL TRUCK, REMOVE OR MOVE INSIDE GARAGE WHAT ARE THE PLANS WITH VEHICLES ON EAST DRIVEWAY? Tires with no rims, remove or store in garage
,Site Violation 3
Required Action: Repair or demolish. NORTH SIDE, WOOD ROT ON SOFFITS AND SINGLES ARE FAILING. WHAT ARE THE PLANS GOING FORWARD FOR REPAIRS. Board up window on south side, glass missing
,Site Violation 6
Required Action: Repair or replace. BRICK SIDEWALKS, FINISH INSTALLING SIDEWALK/PATHWAYS.
Inspector notes (if given):
This is a notification that an inspection of your property at 1631 J ST has been completed with violations found. All violations must be repaired by next inspection date.
Date of Next Inspection: 11/17/2023
Inspector Name and Phone: Stetson Riggs, (402) 441-6432, SRiggs@lincoln.ne.gov
Violation Details:
Fire Life Safety Violation 1
Required Action: Single or multiple-station smoke alarms shall be installed and maintained in all residential occupancies: 1. On the ceiling or wall outside of each separate sleeping area. 2. In each room used for sleeping purposes. Exception: In groups R-2 & R-3 dwellings, smoke alarms are not required in each room used for sleeping purposes unless said room is renovated, remodeled, repaired, improved or otherwise subject to construction for any reason requiring a building permit or requiring a correction order from the code official. In the event of conflict IBC, IRC, and IFC shall control. 3. In each story within a dwelling unit, including basements and cellars but not crawl spaces and uninhabitable attics. In split level units a smoke alarm on the upper level is adequate if there is not a door separating the two and the lower level is less than a full story below the upper level. Many smoke alarms need new batteries in hallways
,Fire Life Safety Violation 5
Required Action: All required fire doors shall be maintained in an operative condition Repair or provide self-closing and latching mechanism and these doors shall not be blocked or obstructed or otherwise made inoperable. 3 hallway fire doors are not self-closing and latching, repair doors so they self close and latch
,Fire Life Safety Violation 7
Required Action: Signs must be externally or internally illuminated by two electric lamps or be of an approved self-luminous type. Exit lights need to be repaired or replaced
,Fire Life Safety Violation 8
Required Action: The required fire-resistance rating for walls, fire stops, shaft enclosures, partitions and floors shall be maintained. 5/8" type x sheetrock must be installed and taped to separate this area from the rest of the occupancy of the building. Basement ceiling will need repaired to provide adequate fire separation
Inspector notes (if given): Called and left voicemails for Bob for reinspection, been several months since original violation letter was sent. Talked to TJ and the ceiling in the laundry area is still not done yet as of 10-19-23.
This is a notification that an inspection of your property at 1116 Goodhue Blvd has been completed with violations found. All violations must be repaired by next inspection date.
Date of Next Inspection: 11/20/2023
Inspector Name and Phone: James Reinsch, (402) 441-6430, JReinsch@lincoln.ne.gov
Violation Details:
Site Violation 2
Required Action: Overgrown weeds /dead or dying trees/limbs must be removed from the premises. PILES OF TREE LIMBS AND LOGS, EITHER STACK OFF GROUND OR REMOVE FROM PROPERTY
,Exterior Violation 19
Required Action: Repair or replace all defective, inadequate or deteriorated members. The porch or deck and all appurtenances must be capable of safely supporting normal use loads. FRONT PORCH DECKING IS SOFT IN AREAS, REPAIR/REPLACE
Inspector notes (if given):
This is a notification that an inspection of your property at 1039 C ST has been completed with violations found. All violations must be repaired by next inspection date.
Date of Next Inspection: 11/09/2023
Inspector Name and Phone: James Reinsch, (402) 441-6430, JReinsch@lincoln.ne.gov
A $75 fee has been assessed against your account for a third reinspection being needed.
Violation Details:
Site Violation 1
Required Action: All garbage/litter/yard clutter must be removed from the premises or properly stored. BRUSH PILES ON FRONT AND REAR OF PROPERTY, REMOVE CONSTRUCTION WASTE, REMOVE TIRES, REMOVE
,Exterior Violation 3
Required Action: Repair or replace. DAMAGED SIDING AT NEW STAIRS TO UPPER LEVEL, REPAIR BOADED UP AREAS OF HOUSE, PAINT WOOD SURFACES
,Exterior Violation 16
Required Action: The deteriorated or missing roof must be repaired or replaced. WEST SIDE, NORTH. ROOF LEAKING AND WATER RUNNING THOUGH SOFFIT AND DOWN SIDE OF HOUSE. REPAIR NOTE new roof is needed going forward. Plan on replacement sooner than later.
,Plumbing Violation 7
Required Action: Repair plumbing leak. EAST SIDE, OUTDOOR SPICOT LEAKING, REPAIR
Inspector notes (if given):
This is a notification that an inspection of your property at 7500 S 15th ST has been completed with violations found. All violations must be repaired by next inspection date.
Date of Next Inspection: 11/22/2023
Inspector Name and Phone: James Reinsch, (402) 441-6430, JReinsch@lincoln.ne.gov
Violation Details:
Fire Life Safety Violation 7
Required Action: Signs must be externally or internally illuminated by two electric lamps or be of an approved self-luminous type. EXIT LIGHT BY UNIT 216, REPAIR/REPLACE (BATTERY?)
,Fire Life Safety Violation 12
Required Action: Recharge or replace expired extinguisher(s).
Inspector notes (if given):
This is a notification that an inspection of your property at 1315 D ST has been completed with violations found. All violations must be repaired by next inspection date.
Date of Next Inspection: 11/13/2023
Inspector Name and Phone: James Reinsch, (402) 441-6430, JReinsch@lincoln.ne.gov
Violation Details:
Electrical Violation 17
Required Action: A licensed electrician must convert the existing receptacles to be GFCI protected. This must be done to all receptacles that are located in any bathroom. #6
,Heating Mechanical Violation 7
Required Action: Repair or replace heat register covers. #6, Install correct heat registers. (Return vent covers being used)
,Heating Mechanical Violation 15
Required Actions: Repair unsafe appliance. #6, A/c not working, repair/replace
Inspector notes (if given):
This is a notification that an inspection of your property at 4717 Baldwin Av has been completed with violations found. All violations must be repaired by next inspection date.
Date of Next Inspection: 11/02/2023
Inspector Name and Phone: Lucas Best, (402) 441-6429, LCBest@lincoln.ne.gov
Violation Details:
Interior Violation 17
Required Action: Exterminate. (Multiple occupancy, owner is responsible unless caused by occupant). APT 301 - EVIDENCE OF ROACH INFESTATION. TREAT UNIT AND COMMON AREAS. WOULD RECOMMEND TREATING NEIGHBORING UNITS
Inspector notes (if given):
This is a notification that an inspection of your property at 4800 N 15th ST has been completed with violations found. All violations must be repaired by next inspection date.
Date of Next Inspection: 11/15/2023
Inspector Name and Phone: Stetson Riggs, (402) 441-6432, SRiggs@lincoln.ne.gov
Violation Details:
Interior Violation 4
Required Action: Repair or replace. LL08 - Both bathroom ceilings are flaking, - scrape, repair, and paint.
,Interior Violation 17
Required Action: Exterminate. (Multiple occupancy, owner is responsible unless caused by occupant). LL08 - Signs of cockroaches, treat building and specifically this unit
,Interior Violation 25
Required Action: Repair/replace. LL08 - Several missing areas or damaged trim, in bathrooms and in laundry area. LL08 - Missing tub stops/screens in both bathrooms
,Fire Life Safety Violation 1
Required Action: Single or multiple-station smoke alarms shall be installed and maintained in all residential occupancies: 1. On the ceiling or wall outside of each separate sleeping area. 2. In each room used for sleeping purposes. Exception: In groups R-2 & R-3 dwellings, smoke alarms are not required in each room used for sleeping purposes unless said room is renovated, remodeled, repaired, improved or otherwise subject to construction for any reason requiring a building permit or requiring a correction order from the code official. In the event of conflict IBC, IRC, and IFC shall control. 3. In each story within a dwelling unit, including basements and cellars but not crawl spaces and uninhabitable attics. In split level units a smoke alarm on the upper level is adequate if there is not a door separating the two and the lower level is less than a full story below the upper level. LL08 - Install smoke detectors in bedrooms
,Electrical Violation 17
Required Action: A licensed electrician must convert the existing receptacles to be GFCI protected. This must be done to all receptacles that are located in any bathroom. LL08 - Hallway bathroom needs a GFCI
,Heating Mechanical Violation 2
Required Action: Repair exhaust fan(s). LL08 - Both bathroom exhaust fans need repaired
Inspector notes (if given):
This is a notification that an inspection of your property at 1701 B ST has been completed with violations found. All violations must be repaired by next inspection date.
Date of Next Inspection: 11/08/2023
Inspector Name and Phone: James Reinsch, (402) 441-6430, JReinsch@lincoln.ne.gov
Violation Details:
Exterior Violation 15
Required Action: The deteriorated or missing doors must be repaired or replaced. #1, rear egress door, ensure door is sealed from weather and critters.
,Interior Violation 17
Required Action: Exterminate. (Multiple occupancy, owner is responsible unless caused by occupant). #1, cock roaches, abate
,Fire Life Safety Violation 5
Required Action: All required fire doors shall be maintained in an operative condition Repair or provide self-closing and latching mechanism and these doors shall not be blocked or obstructed or otherwise made inoperable. #1, entry door, repair door to shut and latch.
Inspector notes (if given):
This is a notification that an inspection of your property at 2101 Washington ST has been completed with violations found. All violations must be repaired by next inspection date.
Date of Next Inspection: 12/29/2023
Inspector Name and Phone: James Reinsch, (402) 441-6430, JReinsch@lincoln.ne.gov
Violation Details:
Interior Violation 1
Required Action: Repair or replace. #3, RECAULK AS NEEDED IN BATHROOM
,Interior Violation 3
Required Action: Repair or replace. #5, BATH AND KITCHEN WALLS, SCRAPE/PRIME/PAINT
,Interior Violation 4
Required Action: Repair or replace. #1, BED ROOM AND DINING ROOM CEILINGS, SCRAPE/PRIME/PAINT #2, UPPER KITCHEN CABINET, HOLE/MOLD? ON CEILING. REPAIR #4, CEILINGS AS NEEDED IN THIS UNIT, SCRAPE/PRIME/PAINT #5, CLOSET CEILING, REPAIR/PAINT
,Fire Life Safety Violation 1
Required Action: Single or multiple-station smoke alarms shall be installed and maintained in all residential occupancies: 1. On the ceiling or wall outside of each separate sleeping area. 2. In each room used for sleeping purposes. Exception: In groups R-2 & R-3 dwellings, smoke alarms are not required in each room used for sleeping purposes unless said room is renovated, remodeled, repaired, improved or otherwise subject to construction for any reason requiring a building permit or requiring a correction order from the code official. In the event of conflict IBC, IRC, and IFC shall control. 3. In each story within a dwelling unit, including basements and cellars but not crawl spaces and uninhabitable attics. In split level units a smoke alarm on the upper level is adequate if there is not a door separating the two and the lower level is less than a full story below the upper level. ENSURE ALL UNITS HAVE WORKING SMOKE DETECTORS IN EVERY BED ROOM AND ONE OUTSIDE BED ROOMS.
,Fire Life Safety Violation 5
Required Action: All required fire doors shall be maintained in an operative condition Repair or provide self-closing and latching mechanism and these doors shall not be blocked or obstructed or otherwise made inoperable. ENSURE EVERY ENTRY DOOR IS SELF CLOSING AND 3RD LOCKS REMOVED #5, SECURE DOOR TO ATTIC SPACE. (DEAD BOLT)
,Fire Life Safety Violation 17
Recommend plug in type with a battery back up or sealed 10 year battery. ENSURE ALL UNITS HAVE WORKING CO DETECTORS INSTALLED
,Electrical Violation 17
Required Action: A licensed electrician must convert the existing receptacles to be GFCI protected. This must be done to all receptacles that are located in any bathroom. #2, INSTALL GFCI IN BATHROOM
Inspector notes (if given):
This is a notification that an inspection of your property at 139 S 9th ST has been completed with violations found. All violations must be repaired by next inspection date.
Date of Next Inspection: 11/20/2023
Inspector Name and Phone: Stetson Riggs, (402) 441-6432, SRiggs@lincoln.ne.gov
Violation Details:
Fire Life Safety Violation 1
Required Action: Single or multiple-station smoke alarms shall be installed and maintained in all residential occupancies: 1. On the ceiling or wall outside of each separate sleeping area. 2. In each room used for sleeping purposes. Exception: In groups R-2 & R-3 dwellings, smoke alarms are not required in each room used for sleeping purposes unless said room is renovated, remodeled, repaired, improved or otherwise subject to construction for any reason requiring a building permit or requiring a correction order from the code official. In the event of conflict IBC, IRC, and IFC shall control. 3. In each story within a dwelling unit, including basements and cellars but not crawl spaces and uninhabitable attics. In split level units a smoke alarm on the upper level is adequate if there is not a door separating the two and the lower level is less than a full story below the upper level. Smoke alarms in hallway will need to be replaced as per the manufacturer recommendation is a life cycle of 10 years has expired
,Fire Life Safety Violation 5
Required Action: All required fire doors shall be maintained in an operative condition Repair or provide self-closing and latching mechanism and these doors shall not be blocked or obstructed or otherwise made inoperable. Ensure fire door for laundry room self-closes and latches
,Fire Life Safety Violation 7
Required Action: Signs must be externally or internally illuminated by two electric lamps or be of an approved self-luminous type. Exit sign needs to be replaced
,Fire Life Safety Violation 8
Required Action: The required fire-resistance rating for walls, fire stops, shaft enclosures, partitions and floors shall be maintained. 5/8" type x sheetrock must be installed and taped to separate this area from the rest of the occupancy of the building. Holes in walls in hallways need to be repaired
Inspector notes (if given):
This is a notification that an inspection of your property at 1518 S 7th ST has been completed with violations found. All violations must be repaired by next inspection date.
Date of Next Inspection: 12/29/2023
Inspector Name and Phone: James Reinsch, (402) 441-6430, JReinsch@lincoln.ne.gov
Violation Details:
Exterior Violation 18
Required Action: Repair or tuck point mortar joints. ENSURE FOUNDATION IS SEALED UP AND WEATHER TIGHT.
,Interior Violation 1
Required Action: Repair or replace. #1512, TUB CAULKING, REFRESH
,Interior Violation 3
Required Action: Repair or replace. #1516, BATH ROOM WALLS, SCRAPE/PRIME/PAINT
,Interior Violation 4
Required Action: Repair or replace. #1516, BED ROOM AND BATHROOM CEILINGS, SCRAPE/PRIME/PAINT
,Fire Life Safety Violation 1
Required Action: Single or multiple-station smoke alarms shall be installed and maintained in all residential occupancies: 1. On the ceiling or wall outside of each separate sleeping area. 2. In each room used for sleeping purposes. Exception: In groups R-2 & R-3 dwellings, smoke alarms are not required in each room used for sleeping purposes unless said room is renovated, remodeled, repaired, improved or otherwise subject to construction for any reason requiring a building permit or requiring a correction order from the code official. In the event of conflict IBC, IRC, and IFC shall control. 3. In each story within a dwelling unit, including basements and cellars but not crawl spaces and uninhabitable attics. In split level units a smoke alarm on the upper level is adequate if there is not a door separating the two and the lower level is less than a full story below the upper level. ENSURE ALL UNITS HAVE WORKING SMOKE DETECTORS IN BED ROOMS AND ONE OUTSIDE MOUNTED CORRECTLY AND WORKING
,Fire Life Safety Violation 17
Recommend plug in type with a battery back up or sealed 10 year battery. ENSURE ALL UNITS HAVE WORKING CO DETECTORS
,Electrical Violation 17
Required Action: A licensed electrician must convert the existing receptacles to be GFCI protected. This must be done to all receptacles that are located in any bathroom. #1514, 1518, GFCI'S IN BATHROOMS
,Heating Mechanical Violation 12
Required Action: Repair or replace duct system so that it is free of obstructions and is capable of performing the required function. BASEMENT DUCK WORK, ENSURE ALL DUCK WORK IS SOUND AND SEALED
Inspector notes (if given):
This is a notification that an inspection of your property at 901 D ST has been completed with violations found. All violations must be repaired by next inspection date.
Date of Next Inspection: 12/29/2023
Inspector Name and Phone: James Reinsch, (402) 441-6430, JReinsch@lincoln.ne.gov
Violation Details:
Interior Violation 3
Required Action: Repair or replace. #H, BATH WALLS, SCRAPE/PRIME
,Interior Violation 4
Required Action: Repair or replace. #G, CLOSET CEILING AT BATHROOM, SCRAPE/PRIME
,Interior Violation 25
Required Action: Repair/replace. #G, KITCHEN DRAWERS, REPAIR/REPLACE AS NEEDED
,Fire Life Safety Violation 1
Required Action: Single or multiple-station smoke alarms shall be installed and maintained in all residential occupancies: 1. On the ceiling or wall outside of each separate sleeping area. 2. In each room used for sleeping purposes. Exception: In groups R-2 & R-3 dwellings, smoke alarms are not required in each room used for sleeping purposes unless said room is renovated, remodeled, repaired, improved or otherwise subject to construction for any reason requiring a building permit or requiring a correction order from the code official. In the event of conflict IBC, IRC, and IFC shall control. 3. In each story within a dwelling unit, including basements and cellars but not crawl spaces and uninhabitable attics. In split level units a smoke alarm on the upper level is adequate if there is not a door separating the two and the lower level is less than a full story below the upper level. ENSURE ALL UNITS ARE INSTALLED IN EACH BED ROOM AND ONE OUTSIDE, AND FREE FROM DEFECTS
,Fire Life Safety Violation 5
Required Action: All required fire doors shall be maintained in an operative condition Repair or provide self-closing and latching mechanism and these doors shall not be blocked or obstructed or otherwise made inoperable. ENSURE ALL DOORS LEADING TO A COMMON HALL SHUT AND LATCH REMOVE 3RD LOCK OFF ALL FIRE DOORS. ( ENTRY/EXIT DOORS)
,Fire Life Safety Violation 17
Recommend plug in type with a battery back up or sealed 10 year battery. ENSURE ALL UNITS HAVE WORKING CO DETECTORS
,Electrical Violation 17
Required Action: A licensed electrician must convert the existing receptacles to be GFCI protected. This must be done to all receptacles that are located in any bathroom. #A, B, D, E, F, G, H, J, ENSURE ALL BATHROOMS HAVE WORKING GFCI'S AND OUTLETS IN LIGHT FIXTURES ARE REMOVED.
Inspector notes (if given):
This is a notification that an inspection of your property at 4228 Huntington Av has been completed with violations found. All violations must be repaired by next inspection date.
Date of Next Inspection: 11/17/2023
Inspector Name and Phone: Lucas Best, (402) 441-6429, LCBest@lincoln.ne.gov
Violation Details:
Exterior Violation 9
Required Action: Gutters and downspouts shall be maintained in good repair and free of obstructions. northwest corner downspout missing, gutter terminates against building
,Fire Life Safety Violation 1
Required Action: Single or multiple-station smoke alarms shall be installed and maintained in all residential occupancies: 1. On the ceiling or wall outside of each separate sleeping area. 2. In each room used for sleeping purposes. Exception: In groups R-2 & R-3 dwellings, smoke alarms are not required in each room used for sleeping purposes unless said room is renovated, remodeled, repaired, improved or otherwise subject to construction for any reason requiring a building permit or requiring a correction order from the code official. In the event of conflict IBC, IRC, and IFC shall control. 3. In each story within a dwelling unit, including basements and cellars but not crawl spaces and uninhabitable attics. In split level units a smoke alarm on the upper level is adequate if there is not a door separating the two and the lower level is less than a full story below the upper level. hallway smoke alarm battery missing
Inspector notes (if given):
This is a notification that an inspection of your property at 931 G ST has been completed with violations found. All violations must be repaired by next inspection date.
Date of Next Inspection: 11/20/2023
Inspector Name and Phone: James Reinsch, (402) 441-6430, JReinsch@lincoln.ne.gov
Violation Details:
Site Violation 1
Required Action: All garbage/litter/yard clutter must be removed from the premises or properly stored. #10, RUBBISH BUILD UP AT UNIT #10 ENTRY, REMOVE
,Site Violation 2
Required Action: Overgrown weeds /dead or dying trees/limbs must be removed from the premises. TREE’S RUBBING ON BUILDING, EAST AND SOUTH SIDE. TRIM OFF ROOF AND BUILDING
,Heating Mechanical Violation 5
Required Action: Clothes dryer vents shall have smooth interior surfaces and terminate outside the building with a back draft preventer. SOUTH SIDE, DUCT COVERS MISSING. REPLACE COVERS AS NEEDED.
Inspector notes (if given):
This is a notification that an inspection of your property at 1701 C ST has been completed with violations found. All violations must be repaired by next inspection date.
Date of Next Inspection: 11/13/2023
Inspector Name and Phone: James Reinsch, (402) 441-6430, JReinsch@lincoln.ne.gov
A $75 fee has been assessed against your account for a third reinspection being needed.
Violation Details:
Fire Life Safety Violation 1
Required Action: Single or multiple-station smoke alarms shall be installed and maintained in all residential occupancies: 1. On the ceiling or wall outside of each separate sleeping area. 2. In each room used for sleeping purposes. Exception: In groups R-2 & R-3 dwellings, smoke alarms are not required in each room used for sleeping purposes unless said room is renovated, remodeled, repaired, improved or otherwise subject to construction for any reason requiring a building permit or requiring a correction order from the code official. In the event of conflict IBC, IRC, and IFC shall control. 3. In each story within a dwelling unit, including basements and cellars but not crawl spaces and uninhabitable attics. In split level units a smoke alarm on the upper level is adequate if there is not a door separating the two and the lower level is less than a full story below the upper level. SMOKE DETECTOR MISSING IN LAUNDRY ROOM AND ENSURE BASEMENT HAS A WORKING SMOKE DETECTOR ALSO.
,Fire Life Safety Violation 5
Required Action: All required fire doors shall be maintained in an operative condition Repair or provide self-closing and latching mechanism and these doors shall not be blocked or obstructed or otherwise made inoperable. LAUNDRY IN BASEMENT, INSTALL FIRE DOOR AT LAUNDRY AND INSURE IT IS SELF CLOSING AND LATCHES.
Inspector notes (if given):
This is a notification that an inspection of your property at 2103 A ST has been completed with violations found. All violations must be repaired by next inspection date.
Date of Next Inspection: 11/20/2023
Inspector Name and Phone: James Reinsch, (402) 441-6430, JReinsch@lincoln.ne.gov
Violation Details:
Exterior Violation 1
Required Action: Repair or replace. EAST SIDE, HOLES IN SOFFITS
,Exterior Violation 2
Required Action: Repair or replace. EAST SIDE, HOLES IN FACIA
,Exterior Violation 3
Required Action: Repair or replace. EAST SIDE, LOOSE SIDING
,Exterior Violation 18
Required Action: Repair or tuck point mortar joints. LOOSE FOUNDATION STONE WITHIN STRUCTURE AND DAY LIGHT ON EAST SIDE. REPAIR MISSING MORTAR AS NEEDED TO ENSURE WEATHER TIGHT, CRITTER PROOF, AND TO ENSURE ALL FOUNDATION STONE ARE SECURE.
,Interior Violation 1
Required Action: Repair or replace. #2, SHOWER CAULKING, REPLACE
,Interior Violation 4
Required Action: Repair or replace. #1, BAY WINDOW CEILING, WATER DAMAGE. SCRAPE/PAINT AS NEEDED KITCHEN UPPER CABINET CEILING PAINT PEELING, SCRAPE LOOSE PAINT
,Fire Life Safety Violation 1
Required Action: Single or multiple-station smoke alarms shall be installed and maintained in all residential occupancies: 1. On the ceiling or wall outside of each separate sleeping area. 2. In each room used for sleeping purposes. Exception: In groups R-2 & R-3 dwellings, smoke alarms are not required in each room used for sleeping purposes unless said room is renovated, remodeled, repaired, improved or otherwise subject to construction for any reason requiring a building permit or requiring a correction order from the code official. In the event of conflict IBC, IRC, and IFC shall control. 3. In each story within a dwelling unit, including basements and cellars but not crawl spaces and uninhabitable attics. In split level units a smoke alarm on the upper level is adequate if there is not a door separating the two and the lower level is less than a full story below the upper level. #2, 4, ENSURE ALL ARE WORKING AND FREE FROM DEFECTS.
,Fire Life Safety Violation 17
Recommend plug in type with a battery back up or sealed 10 year battery. #1, 4, ENSURE UNITS HAVE WORKING CO
,Plumbing Violation 4
Required Action: Repair/replace. A plumbing permit must be applied for and received from this office. HOT WATER HEATER INSTALLED WITH OUT PERMIT, HAVE LICENSED PLUMBER REPAIR CODE DEFICENCIES AND PULL PERMIT.
,Plumbing Violation 7
Required Action: Repair plumbing leak. #2, SHOWER FAUCET LEAKING, REPAIR/REPLACE #4, TOILET SEAT, REPLACE WITH CORRECT SIZED SEAT.
,Heating Mechanical Violation 2
Required Action: Repair exhaust fan(s). #1, BATH FAN NOT WORKING, REPAIR/REPLACE
,Heating Mechanical Violation 3
Required Action: Repair/replace heating equipment. A mechanical permit is required and must be obtained from this office. #1, TENANT USING SPACE HEATERS, DUCT WORK LAYING IN CRAWL SPACE, ONCE REPAIRS ARE COMPLETE, ENSURE UNIT HAS HEAT AND CAPIBLE OF MAINTAINING 70 DEG.
,Heating Mechanical Violation 7
Required Action: Repair or replace heat register covers. #1, FLOOR REGISTER LOOSE, SECURE
,Heating Mechanical Violation 12
Required Action: Repair or replace duct system so that it is free of obstructions and is capable of performing the required function. #1, FLOOR DUCT HAS DROPPED TO BASEMENT FLOOR. (CRAWL SPACE) REINSTALL AND SECURE REGISTER COVER.
Inspector notes (if given):
This is a notification that an inspection of your property at 900 S 19th ST has been completed with violations found. All violations must be repaired by next inspection date.
Date of Next Inspection: 11/09/2023
Inspector Name and Phone: Dennis Drbal, (402) 441-6431, ddrbal@lincoln.ne.gov
Violation Details:
Site Violation 1
Required Action: All garbage/litter/yard clutter must be removed from the premises or properly stored. INDOOR FURNITURE / WOOD / PIANO /UNLICENSED VEHICLE IN SOUTH PARKING LOT
,Interior Violation 4
Required Action: Repair or replace. COMMON HALLWAY
,Interior Violation 16
Required Action: Remove all furniture from the premises that are not designed for outdoor use and are not located within an enclosed porch.
,Interior Violation 21
Required Action: Utilities must be restored immediately. 3 GAS METERS ARE LOCKED OFF
,Interior Violation 26
Required Action: Repair or replace all defective or missing ceiling tiles. Repair any cross pieces that are inadequately supporting the ceiling tiles. LAUNDRY ROOM
,Fire Life Safety Violation 1
Required Action: Single or multiple-station smoke alarms shall be installed and maintained in all residential occupancies: 1. On the ceiling or wall outside of each separate sleeping area. 2. In each room used for sleeping purposes. Exception: In groups R-2 & R-3 dwellings, smoke alarms are not required in each room used for sleeping purposes unless said room is renovated, remodeled, repaired, improved or otherwise subject to construction for any reason requiring a building permit or requiring a correction order from the code official. In the event of conflict IBC, IRC, and IFC shall control. 3. In each story within a dwelling unit, including basements and cellars but not crawl spaces and uninhabitable attics. In split level units a smoke alarm on the upper level is adequate if there is not a door separating the two and the lower level is less than a full story below the upper level. LAUNDRY RROM / APT #4
,Fire Life Safety Violation 5
Required Action: All required fire doors shall be maintained in an operative condition Repair or provide self-closing and latching mechanism and these doors shall not be blocked or obstructed or otherwise made inoperable. LAUNDRY ROOM / APT #4 , #5
,Fire Life Safety Violation 6
Required Action: Provide approved window (refer to handout) or door for egress.
,Fire Life Safety Violation 8
Required Action: The required fire-resistance rating for walls, fire stops, shaft enclosures, partitions and floors shall be maintained. 5/8" type x sheetrock must be installed and taped to separate this area from the rest of the occupancy of the building. DRYWALL UNDER STAIRS APT #1
,Fire Life Safety Violation 12
Required Action: Recharge or replace expired extinguisher(s). LAUNDRY ROOM
,Fire Life Safety Violation 16
Required Action: Install a single or multiple-station smoke alarm in each room intended for sleeping purposes. APT #4 , #5
,Fire Life Safety Violation 17
Recommend plug in type with a battery back up or sealed 10 year battery. LAUNDRY RROM / APT #2 , #4 , #5 , #6
,Plumbing Violation 7
Required Action: Repair plumbing leak. MAIN LINE BY WATER METER IN LAUNDRY ROOM / APT #2 SINK DRAIN / APT #3 TUB TRIP PLATE , BATHROOM SINK STOPPER
,Electrical Violation 1
Required Action: The exposed electrical wiring must be properly run, placed in conduit or protected in an approved manner. APT #6 CONDUIT CLAMP ON GARBAGE DISPOSAL
,Electrical Violation 17
Required Action: A licensed electrician must convert the existing receptacles to be GFCI protected. This must be done to all receptacles that are located in any bathroom. APT #1 , #3 , #4 , #5 AFTER INSTALLING GFCI OUTLET , REMOVE / DICONECT OUTLET IN LIGHT FIXTURE
,Heating Mechanical Violation 3
Required Action: Repair/replace heating equipment. A mechanical permit is required and must be obtained from this office. ALL UNITS HAVE GAS HEAT , BUT 3 UNITS GAS IS LOCKED OFF , METERS ARE NOT MARKED DO NOT KNOW WHICH UNITS ARE WITHOUT HEAT
Inspector notes (if given):
This is a notification that an inspection of your property at 1327 C ST has been completed with violations found. All violations must be repaired by next inspection date.
Date of Next Inspection: 11/03/2023
Inspector Name and Phone: James Reinsch, (402) 441-6430, JReinsch@lincoln.ne.gov
Violation Details:
Site Violation 1
Required Action: All garbage/litter/yard clutter must be removed from the premises or properly stored. REMOVE PELLET AND DRYER PARTS OFF WEST SIDE OF HOUSE.
,Exterior Violation 3
Required Action: Repair or replace. SIDING REPAIRS WILL NEED TO BE ADDRESSED IN 2024 GOING FORWARD
,Exterior Violation 7
Required Action: Repair/replace deteriorated portions of stairway. SOUTH EGRESS STAIRS (LOWER), WILL NEED TO BE REPLACED GOING FORWARD 2024. FEEL FREE TO CALL ME AND WE CAN WALK THE PROPERTY.
Inspector notes (if given):
This is a notification that an inspection of your property at 1631 A ST has been completed with violations found. All violations must be repaired by next inspection date.
Date of Next Inspection: 11/20/2023
Inspector Name and Phone: James Reinsch, (402) 441-6430, JReinsch@lincoln.ne.gov
Violation Details:
Exterior Violation 18
Required Action: Repair or tuck point mortar joints. FRONT BUILDING, MORTAR FAILING ON FOUNDATION, REPAIR ALL FOUNDATION AND MORTAR GAPS AS NEEDED TO ENSURE ALL IS WEATHER TIGHT AND CRITTER PROOF.
,Fire Life Safety Violation 1
Required Action: Single or multiple-station smoke alarms shall be installed and maintained in all residential occupancies: 1. On the ceiling or wall outside of each separate sleeping area. 2. In each room used for sleeping purposes. Exception: In groups R-2 & R-3 dwellings, smoke alarms are not required in each room used for sleeping purposes unless said room is renovated, remodeled, repaired, improved or otherwise subject to construction for any reason requiring a building permit or requiring a correction order from the code official. In the event of conflict IBC, IRC, and IFC shall control. 3. In each story within a dwelling unit, including basements and cellars but not crawl spaces and uninhabitable attics. In split level units a smoke alarm on the upper level is adequate if there is not a door separating the two and the lower level is less than a full story below the upper level. LAUNDRY ROOM, REPLACE MISSING SMOKE DETECTOR.
Inspector notes (if given):
This is a notification that an inspection of your property at 3260 S 12th ST has been completed with violations found. All violations must be repaired by next inspection date.
Date of Next Inspection: 11/20/2023
Inspector Name and Phone: James Reinsch, (402) 441-6430, JReinsch@lincoln.ne.gov
Violation Details:
Exterior Violation 12
Required Action: Repair/replace. NORTHEAST UPPER UNIT, WINDOW BOARDED UP WITH CARDBOARD, REPAIR/REPLACE
,Plumbing Violation 4
Required Action: Repair/replace. A plumbing permit must be applied for and received from this office. NEWER HOT WATER HEATER INSTALLED WITH NO PERMIT AND DRIP LEG MISSING, HAVE LICENSED PLUMBER REPAIR AND PULL PERMIT. (QUESTION FRESH AIR INLET NEEDS)
Inspector notes (if given):
This is a notification that an inspection of your property at 3250 S 12th ST has been completed with violations found. All violations must be repaired by next inspection date.
Date of Next Inspection: 11/20/2023
Inspector Name and Phone: James Reinsch, (402) 441-6430, JReinsch@lincoln.ne.gov
Violation Details:
Exterior Violation 2
Required Action: Repair or replace. EAST SIDE, FASCIA DAMAGED AND SOFFITS EXPOSED, REPAIR
,Exterior Violation 3
Required Action: Repair or replace. EAST SIDE, UPPER SIDING ABOVE BRICK FAILING, REPAIR/REPLACE
,Interior Violation 16
Required Action: Remove all furniture from the premises that are not designed for outdoor use and are not located within an enclosed porch. REMOVE ALL FURNITURE NOT DESIGNED FOR OUTDOOR USE, AND OPEN UP EGRESS PATH TO STAIRS.
Inspector notes (if given):
This is a notification that an inspection of your property at 1333 Goodhue Blvd has been completed with violations found. All violations must be repaired by next inspection date.
Date of Next Inspection: 11/17/2023
Inspector Name and Phone: James Reinsch, (402) 441-6430, JReinsch@lincoln.ne.gov
Violation Details:
Interior Violation 1
Required Action: Repair or replace. MAIN HALL/STAIRS, LOOSE CEILING TEXTURE, SCRAPE/PRIME #2, 3, 4, 6, 7, SHOWER WALL CAULKING, REPLACE AS NEEDED #6, 7, TUB TILES MISSING AND OR NEED REPAIRED. #7, KITCHEN COUNTERTOP TO BACK SPLASH, REPAIR/REPLACE AND SEAL
,Interior Violation 2
Required Action: Repair or replace. #7, CARPET STRIP AT KITCHEN, REPAIR/REPLACE
,Interior Violation 3
Required Action: Repair or replace. #5, BATH WALLS DAMAGED BY SHOWER AND SINK, SCRAPE/PAINT AS NEEDED
,Interior Violation 4
Required Action: Repair or replace. #2, 4, 5, 6, BATHROOM AND SHOWER CEILINGS, SCRAPE/PRIME/PAINT AS NEEDED (2 BATHROOMS PER UNIT) #5, HALL CEILINGS STAINED, PAINT #7, HOLES IN KITCHEN CEILINGS, FILL
,Interior Violation 25
Required Action: Repair/replace. #7, KITCHEN CABINET DRAWERS, REPAIR/REPLACE
,Fire Life Safety Violation 1
Required Action: Single or multiple-station smoke alarms shall be installed and maintained in all residential occupancies: 1. On the ceiling or wall outside of each separate sleeping area. 2. In each room used for sleeping purposes. Exception: In groups R-2 & R-3 dwellings, smoke alarms are not required in each room used for sleeping purposes unless said room is renovated, remodeled, repaired, improved or otherwise subject to construction for any reason requiring a building permit or requiring a correction order from the code official. In the event of conflict IBC, IRC, and IFC shall control. 3. In each story within a dwelling unit, including basements and cellars but not crawl spaces and uninhabitable attics. In split level units a smoke alarm on the upper level is adequate if there is not a door separating the two and the lower level is less than a full story below the upper level. #2, 4, 5, 6, 7, ENSURE ALL UNITS HAVE WORKING SMOKE DETECTORS IN ALL BED ROOMS AND ONE OUTSIDE BED ROOMS. (AGE OF DETECTORS, REPLACE AS NEEDED)
,Fire Life Safety Violation 5
Required Action: All required fire doors shall be maintained in an operative condition Repair or provide self-closing and latching mechanism and these doors shall not be blocked or obstructed or otherwise made inoperable. #2, 3, 6, 7, REMOVE 3RD LOCK AND ENSURE DOORS SHUT AND LATCH.
,Fire Life Safety Violation 17
Recommend plug in type with a battery back up or sealed 10 year battery. #6, ENSURE ALL CO DETECTORS WORK AND ARE FREE FROM DEFECTS
,Plumbing Violation 4
Required Action: Repair/replace. A plumbing permit must be applied for and received from this office. #1, 7, HAVE LICENCED PLUMBER PULL PERMITS.
,Plumbing Violation 7
Required Action: Repair plumbing leak. #2, BATH SINK STOP MISSING, INSTALL #2, TOILET RUNNING, REPAIR #7, KITCHEN SINK FAUCET LEAKING, REPAIR/REPLACE
,Electrical Violation 17
Required Action: A licensed electrician must convert the existing receptacles to be GFCI protected. This must be done to all receptacles that are located in any bathroom. #2, 4, 6, GARBAGE DISPOSAL OUTLETS, INSTALL GFCI'S. ENSURE ALL UNITS ARE IN COMPLIANCE.
,Heating Mechanical Violation 2
Required Action: Repair exhaust fan(s). #3, BATH FAN, REPAIR/REPLACE #7, BATH FAN COVER, REINSTALL LAUNDRY ROOM FAN, REPAIR/REPLACE
,Heating Mechanical Violation 7
Required Action: Repair or replace heat register covers. #2, BATH CEILING VENT, REINSTALL
,Heating Mechanical Violation 15
Required Actions: Repair unsafe appliance. #1, DISH WASHER HOSE, REROUT TO MEET CODE. #4, HANDLE ON FREEZER MISSING, REPAIR/REPLACE MICROWAVE PLUGGED INTO POWER SRTIP, REMOVE. (BAD GFCI)
Inspector notes (if given):
This is a notification that an inspection of your property at 2000 Garfield ST has been completed with violations found. All violations must be repaired by next inspection date.
Date of Next Inspection: 11/17/2023
Inspector Name and Phone: James Reinsch, (402) 441-6430, JReinsch@lincoln.ne.gov
Violation Details:
Interior Violation 1
Required Action: Repair or replace. #3, 4, B, CLEAN AND RECAULK SHOWER STALLS
,Interior Violation 8
Required Action: Repair or replace in compliance with the International Building Code or International Residential Code. #1, LIVING ROOM CEILING, WATER STAINS, PAINT #2, KITCHEN AND BATH CEILING, REPAIR/PAINT #A, BATH CEILING
,Interior Violation 17
Required Action: Exterminate. (Multiple occupancy, owner is responsible unless caused by occupant). #4, BUGS, (ROACHES) ABATE.
,Interior Violation 25
Required Action: Repair/replace. #4, KITCHEN CAB DOOR, SECURE #A, BATH CAB HANDLE, SECURE BATH MEDICINE CABINET SLIDER BROKEN, (GLASS) REPLACE
,Fire Life Safety Violation 5
Required Action: All required fire doors shall be maintained in an operative condition Repair or provide self-closing and latching mechanism and these doors shall not be blocked or obstructed or otherwise made inoperable. 2000 GARFIELD, #A REMOVE CHIAN ON DOOR AND DOOR MUST SHUT AND LATCH 2010 GARFIELD, #2, 4, REMOVE 3RD DOOR LATCH
,Fire Life Safety Violation 6
Required Action: Provide approved window (refer to handout) or door for egress. #1, 2, B, ENSURE ALL LOWER UNITS HAVE A 8" STEP INSTALLED AND MOUNTED TO WALL UNDER EGRESS WINDOW AND THE WIDTH OF THE WINDOW.
,Fire Life Safety Violation 13
Required Action: Remove all under stair storage. Under stair storage is not allowed unless a one hour self closing door and assembly is installed; storage unit walls and ceilings are provided with 5/8" fire code sheetrock; and one sprinkler head installed (may be tapped into buildings water supply). If the above criteria is not met, the current door must be removed and the opening framed in and sheetrocked. #2, FIRE PROOF CLOSET UNDER STAIRS, OR DEAD BOLT DOOR
,Plumbing Violation 4
Required Action: Repair/replace. A plumbing permit must be applied for and received from this office. BOTH WATER HEATERS
,Plumbing Violation 7
Required Action: Repair plumbing leak. 2010 GARFIELD, #1, LOOSE TOILET, KITCHEN FAUCET LEAKING, REPAIR/REPLACE #3, TUB DRAIN SLOW, CLEAR , BATH SINK STOP MISSING. REPAIR #4, TUB FAUCET LEAKS, REPAIR/REPLACE LAUNDY ROOM, MAIN WATER SHUT OFF, REPAIR LEAK AT METER. 2000 GARFIELD, #A, BATH FAUCET LEAKING, REPAIR/REPLACE
,Electrical Violation 17
Required Action: A licensed electrician must convert the existing receptacles to be GFCI protected. This must be done to all receptacles that are located in any bathroom. 2000 GARFIELD, #A, B, 2010 GARFIELD, #2, 4, ENSURE ALL BATHROOMS HAVE WORKING GFCI'S
,Heating Mechanical Violation 2
Required Action: Repair exhaust fan(s). #A, KITCHEN FAN, REPAIR/REPLACE
Inspector notes (if given):
This is a notification that an inspection of your property at 2020 J ST has been completed with violations found. All violations must be repaired by next inspection date.
Date of Next Inspection: 11/13/2023
Inspector Name and Phone: Stetson Riggs, (402) 441-6432, SRiggs@lincoln.ne.gov
Violation Details:
Heating Mechanical Violation 5
Required Action: Clothes dryer vents shall have smooth interior surfaces and terminate outside the building with a back draft preventer. Multiple backdraft preventers missing louvers
Inspector notes (if given):
This is a notification that an inspection of your property at 1937 Garfield ST has been completed with violations found. All violations must be repaired by next inspection date.
Date of Next Inspection: 11/03/2023
Inspector Name and Phone: James Reinsch, (402) 441-6430, JReinsch@lincoln.ne.gov
A $75 fee has been assessed against your account for a third reinspection being needed.
Violation Details:
Exterior Violation 9
Required Action: Gutters and downspouts shall be maintained in good repair and free of obstructions. Gutters and down spouts are still not complied with, ensure all down spouts are installed and shedding water off foundation.
,Exterior Violation 12
Required Action: Repair/replace. Ensure all windows are glazed and seal out weather and critters
,Exterior Violation 16
Required Action: The deteriorated or missing roof must be repaired or replaced. South side porch flashing loose at house siding, repair/replace 10-13-23, south porch rubber membrane now loose and pulled away off sheeting….
,Exterior Violation 18
Required Action: Repair or tuck point mortar joints. foundation.
,Exterior Violation 24
Required Action: Repair/replace. Occupied unit’s windows may be boarded up no more than 30 days. Multiple windows cracked and broken, repair/replace. (East ground level, west side bay window, north attic window.
Inspector notes (if given):
This is a notification that an inspection of your property at 2145 A ST has been completed with violations found. All violations must be repaired by next inspection date.
Date of Next Inspection: 11/15/2023
Inspector Name and Phone: James Reinsch, (402) 441-6430, JReinsch@lincoln.ne.gov
Violation Details:
Site Violation 2
Required Action: Overgrown weeds /dead or dying trees/limbs must be removed from the premises. TRIM TREES OFF ROOF AS NEEDED (NORTH SIDE)
,Exterior Violation 5
Required Action: Every exterior and interior flight of stairs having four or more risers shall have a handrail on one side of the stair and be maintained in good condition. #3, HAND RAIL LOOSE, SECURE AS NEEDED
,Interior Violation 4
Required Action: Repair or replace. #2, UTILITY CLOSET CEILING, REPAIR/PRIME
,Fire Life Safety Violation 1
Required Action: Single or multiple-station smoke alarms shall be installed and maintained in all residential occupancies: 1. On the ceiling or wall outside of each separate sleeping area. 2. In each room used for sleeping purposes. Exception: In groups R-2 & R-3 dwellings, smoke alarms are not required in each room used for sleeping purposes unless said room is renovated, remodeled, repaired, improved or otherwise subject to construction for any reason requiring a building permit or requiring a correction order from the code official. In the event of conflict IBC, IRC, and IFC shall control. 3. In each story within a dwelling unit, including basements and cellars but not crawl spaces and uninhabitable attics. In split level units a smoke alarm on the upper level is adequate if there is not a door separating the two and the lower level is less than a full story below the upper level. #1, 3, ENSURE SMOKE DETECTORS ARE INSTALLED AND FREE FROM DEFECTS #2, MOVE SMOKE DETECTOR UP IN HALLWAY
,Electrical Violation 7
Required Action: Repair or replace. #1, BASEMENT ELECTRICAL PANAL LOOSE, SECURE PANAL TO FOUNDATION WALL AS NEEDED
,Electrical Violation 17
Required Action: A licensed electrician must convert the existing receptacles to be GFCI protected. This must be done to all receptacles that are located in any bathroom. #1, BATHROOM
,Heating Mechanical Violation 2
Required Action: Repair exhaust fan(s). #1, BATH FAN COVER LOOSE AND ENSURE FAN WORKS WITH PULL SWITCH.
Inspector notes (if given):
This is a notification that an inspection of your property at 1710 Garfield ST has been completed with violations found. All violations must be repaired by next inspection date.
Date of Next Inspection: 11/15/2023
Inspector Name and Phone: James Reinsch, (402) 441-6430, JReinsch@lincoln.ne.gov
Violation Details:
Site Violation 1
Required Action: All garbage/litter/yard clutter must be removed from the premises or properly stored. RUBBISH BUILD UP ON YARD, REMOVE TREE LIMBS, SCRAP WOOD
,Exterior Violation 3
Required Action: Repair or replace. UPPER WEST BAY WINDOW BOARDED UP, SIDING ROTTED OUT. REPAIR/REPLACE (WATER PENETRATION?)
Inspector notes (if given): NOTE.. EAST EGRESS STAIRS WILL NEED TO BE REPAIRED/REPLACED WITH FOOTINGS IN FUTURE.
This is a notification that an inspection of your property at 1212 E ST has been completed with violations found. All violations must be repaired by next inspection date.
Date of Next Inspection: 11/02/2023
Inspector Name and Phone: James Reinsch, (402) 441-6430, JReinsch@lincoln.ne.gov
Violation Details:
Heating Mechanical Violation 5
Required Action: Clothes dryer vents shall have smooth interior surfaces and terminate outside the building with a back draft preventer. East side, vent stack sticking out of brick wall, reinstall and secure
Inspector notes (if given):
This is a notification that an inspection of your property at 5540 Salt Valley View has been completed with violations found. All violations must be repaired by next inspection date.
Date of Next Inspection: 11/02/2023
Inspector Name and Phone: James Reinsch, (402) 441-6430, JReinsch@lincoln.ne.gov
Violation Details:
Heating Mechanical Violation 2
Required Action: Repair exhaust fan(s). LAUNDRY ROOM.
Inspector notes (if given):
This is a notification that an inspection of your property at 5500 Salt Valley View has been completed with violations found. All violations must be repaired by next inspection date.
Date of Next Inspection: 11/02/2023
Inspector Name and Phone: James Reinsch, (402) 441-6430, JReinsch@lincoln.ne.gov
Violation Details:
Interior Violation 2
Required Action: Repair or replace. south entrance, damage floor covering. repair/replace
,Fire Life Safety Violation 1
Required Action: Single or multiple-station smoke alarms shall be installed and maintained in all residential occupancies: 1. On the ceiling or wall outside of each separate sleeping area. 2. In each room used for sleeping purposes. Exception: In groups R-2 & R-3 dwellings, smoke alarms are not required in each room used for sleeping purposes unless said room is renovated, remodeled, repaired, improved or otherwise subject to construction for any reason requiring a building permit or requiring a correction order from the code official. In the event of conflict IBC, IRC, and IFC shall control. 3. In each story within a dwelling unit, including basements and cellars but not crawl spaces and uninhabitable attics. In split level units a smoke alarm on the upper level is adequate if there is not a door separating the two and the lower level is less than a full story below the upper level. laundry room
,Fire Life Safety Violation 5
Required Action: All required fire doors shall be maintained in an operative condition Repair or provide self-closing and latching mechanism and these doors shall not be blocked or obstructed or otherwise made inoperable. ensure ALL fire doors shut and latch.
,Fire Life Safety Violation 17
Recommend plug in type with a battery back up or sealed 10 year battery. laundry room, install
,Plumbing Violation 4
Required Action: Repair/replace. A plumbing permit must be applied for and received from this office.
,Heating Mechanical Violation 2
Required Action: Repair exhaust fan(s). laundry room fan, repair/replace
Inspector notes (if given):
This is a notification that an inspection of your property at 1821 A ST has been completed with violations found. All violations must be repaired by next inspection date.
Date of Next Inspection: 11/15/2023
Inspector Name and Phone: James Reinsch, (402) 441-6430, JReinsch@lincoln.ne.gov
Violation Details:
Interior Violation 4
Required Action: Repair or replace. #1, 3, HALL CEILING, REPAIR/PAINT WATER DAMAGE #2, 4, 5, 6, BATH ROOM CEILING, REPAIR/PAINT #6, BED ROOM CEILINGS, WATER STAINS. PAINT
,Fire Life Safety Violation 1
Required Action: Single or multiple-station smoke alarms shall be installed and maintained in all residential occupancies: 1. On the ceiling or wall outside of each separate sleeping area. 2. In each room used for sleeping purposes. Exception: In groups R-2 & R-3 dwellings, smoke alarms are not required in each room used for sleeping purposes unless said room is renovated, remodeled, repaired, improved or otherwise subject to construction for any reason requiring a building permit or requiring a correction order from the code official. In the event of conflict IBC, IRC, and IFC shall control. 3. In each story within a dwelling unit, including basements and cellars but not crawl spaces and uninhabitable attics. In split level units a smoke alarm on the upper level is adequate if there is not a door separating the two and the lower level is less than a full story below the upper level. ENSURE ALL SMOKE DETECTORS ARE REPLACED, (AGE) AND INSTALLED IN EACH BED ROOM AND ONE OUTSIDE OF BED ROOMS. THEY MUST BE 3' FROM ANY VENTS
,Fire Life Safety Violation 5
Required Action: All required fire doors shall be maintained in an operative condition Repair or provide self-closing and latching mechanism and these doors shall not be blocked or obstructed or otherwise made inoperable. #1, 2, 5, ENSURE ALL ENTRY DOORS SHUT AND LATCH.
,Plumbing Violation 4
Required Action: Repair/replace. A plumbing permit must be applied for and received from this office. ENSURE ALL HOT WATER HEATERS ARE INSTALLED CORRECTLY AND PERMITED #3, LAUNDRY.
,Plumbing Violation 7
Required Action: Repair plumbing leak. #1, TOILET LEAKS, REPAIR
,Electrical Violation 17
Required Action: A licensed electrician must convert the existing receptacles to be GFCI protected. This must be done to all receptacles that are located in any bathroom. ENSURE ALL UNITS HAVE GFCI'S INSTALLED BY LICENSED ELECTRICIAN AND OUTLETS IN LIGHT FIXTURES REMOVED.
,Heating Mechanical Violation 2
Required Action: Repair exhaust fan(s). #6, BATH FAN, REPAIR/REPLACE
Inspector notes (if given):
This is a notification that an inspection of your property at 7120 S 91st ST has been completed with violations found. All violations must be repaired by next inspection date.
Date of Next Inspection: 10/27/2023
Inspector Name and Phone: Dennis Drbal, (402) 441-6431, ddrbal@lincoln.ne.gov
Violation Details:
Exterior Violation 13
Required Action: Must maintain positive drainage away from the foundation to prevent standing water within 5 feet of the structure. OUTSIDE # 718
,Exterior Violation 16
Required Action: The deteriorated or missing roof must be repaired or replaced. # 718
,Interior Violation 3
Required Action: Repair or replace. # 718 REPAIR WALLS WHER OPENED FOR CHECKING FOR LEAKS
,Interior Violation 4
Required Action: Repair or replace. #718 REPAIR CEILING WHERE OPENED UP FOR LEAK REPAIR
Inspector notes (if given):
This is a notification that an inspection of your property at 2215 A ST has been completed with violations found. All violations must be repaired by next inspection date.
Date of Next Inspection: 11/15/2023
Inspector Name and Phone: James Reinsch, (402) 441-6430, JReinsch@lincoln.ne.gov
Violation Details:
Interior Violation 3
Required Action: Repair or replace. #2219, HALLWAY WALL DAMAGE, REPAIR
,Interior Violation 4
Required Action: Repair or replace. #2215-1/2, CEILINGS IN PANTRY, SCRAPE/PRIME/PAINT #2217, CLOSET CABINET CEILING, SCRAPE/PRIME/PAINT
,Interior Violation 25
Required Action: Repair/replace. #2217, SECURE DOOR TO ATTIC WITH DEADBOLT ( NOT TO BE USED BY TENANTS)
,Fire Life Safety Violation 1
Required Action: Single or multiple-station smoke alarms shall be installed and maintained in all residential occupancies: 1. On the ceiling or wall outside of each separate sleeping area. 2. In each room used for sleeping purposes. Exception: In groups R-2 & R-3 dwellings, smoke alarms are not required in each room used for sleeping purposes unless said room is renovated, remodeled, repaired, improved or otherwise subject to construction for any reason requiring a building permit or requiring a correction order from the code official. In the event of conflict IBC, IRC, and IFC shall control. 3. In each story within a dwelling unit, including basements and cellars but not crawl spaces and uninhabitable attics. In split level units a smoke alarm on the upper level is adequate if there is not a door separating the two and the lower level is less than a full story below the upper level. ENSURE ALL UNITS HAVE WORKING SMOKE DETECTORS FREE FROM DEFECTS IN ALL BED ROOMS AND ONE OUTSIDE BED ROOMS AS REQUIRED.
,Fire Life Safety Violation 17
Recommend plug in type with a battery back up or sealed 10 year battery. ENSURE ALL UNITS HAVE WORKING CO DETECTORS
,Electrical Violation 17
Required Action: A licensed electrician must convert the existing receptacles to be GFCI protected. This must be done to all receptacles that are located in any bathroom. HAVE LICENSED ELECTRICIAN INSTALL GFCI'S IN BATHROOMS AS NEEDED AND DISABLE OUTLETS IN LIGHTS. (GFCI BREAKERS?) #2217, 2ND BATHROOM #2219, GFCI NEEDED FOR GARBAGE DISPOSAL. INSTALL #2219, LOOSE OUTLET BEHIND STOVE. REPAIR #2219, HALLWAY LIGHT SWITCH DAMAGED, REPAIR WALL AND SECURE SWITCH. #2215-1/2, LOOSE WIRES IN CLOSET, SECURE WITHIN BOX AND MISSING COVER PLATES
Inspector notes (if given):
This is a notification that an inspection of your property at 2400 R ST has been completed with violations found. All violations must be repaired by next inspection date.
Date of Next Inspection: 11/13/2023
Inspector Name and Phone: Stetson Riggs, (402) 441-6432, SRiggs@lincoln.ne.gov
Violation Details:
Exterior Violation 12
Required Action: Repair/replace. Broken window pane on west side of building north west corner 2nd floor, repair or replace, if replacing window, ensure to get the required permit from this office
Inspector notes (if given):
This is a notification that an inspection of your property at 2419 J ST has been completed with violations found. All violations must be repaired by next inspection date.
Date of Next Inspection: 11/09/2023
Inspector Name and Phone: Stetson Riggs, (402) 441-6432, SRiggs@lincoln.ne.gov
Violation Details:
Fire Life Safety Violation 12
Required Action: Recharge or replace expired extinguisher(s). Fire extinguishers are out of date, repair or recharge and get new tags
Inspector notes (if given):
This is a notification that an inspection of your property at 1626 F ST has been completed with violations found. All violations must be repaired by next inspection date.
Date of Next Inspection: 11/15/2024
Inspector Name and Phone: James Reinsch, (402) 441-6430, JReinsch@lincoln.ne.gov
Violation Details:
Exterior Violation 1
Required Action: Repair or replace.
,Exterior Violation 2
Required Action: Repair or replace.
,Exterior Violation 8
Required Action: Address numbers required to be plainly visible from street. ENSURE ALL DOORS ARE LABELED WITH UNIT #'S
,Exterior Violation 18
Required Action: Repair or tuck point mortar joints. EAST SIDE, REPLACE MISSING MORTAR AS NEEDED
,Interior Violation 1
Required Action: Repair or replace. #3, CAULK SHOWER STALL (LEAKING ONTO BASE TRIM BEHIND TOILET. #3, BASE TRIM BEHIND TOILET, SCRAPE/PAINT #2, HOLE IN BASEBOARD FROM STEAM PIPE, FILL AND COVER
,Interior Violation 4
Required Action: Repair or replace. #1, CLOSET CEILING PAINT PEELING, REPAIR/PAINT #2, OFFICE CEILING, REPAIR/PAIMNT #3, CLOSET CEILING, REPAIR/PAINT #4, CEILING AT BRICK FIRE STACK, REPAIR/PAINT
,Interior Violation 25
Required Action: Repair/replace. #3, KITCHEN CAB, DOOR LOOSE, SECURE
,Fire Life Safety Violation 1
Required Action: Single or multiple-station smoke alarms shall be installed and maintained in all residential occupancies: 1. On the ceiling or wall outside of each separate sleeping area. 2. In each room used for sleeping purposes. Exception: In groups R-2 & R-3 dwellings, smoke alarms are not required in each room used for sleeping purposes unless said room is renovated, remodeled, repaired, improved or otherwise subject to construction for any reason requiring a building permit or requiring a correction order from the code official. In the event of conflict IBC, IRC, and IFC shall control. 3. In each story within a dwelling unit, including basements and cellars but not crawl spaces and uninhabitable attics. In split level units a smoke alarm on the upper level is adequate if there is not a door separating the two and the lower level is less than a full story below the upper level. ENSURE ALL UNITS HAVE WORKING SMOKE DETECTORS FREE FROM DEFECTS AND MOUNTED INSIDE EACH BED ROOM, AND ONE OUTSIDE BED ROOMS.
,Fire Life Safety Violation 5
Required Action: All required fire doors shall be maintained in an operative condition Repair or provide self-closing and latching mechanism and these doors shall not be blocked or obstructed or otherwise made inoperable. #2, ENSURE ALL ENTRY DOORS OFF COMMON HALLS SHUT AND LATCH
,Fire Life Safety Violation 17
Recommend plug in type with a battery back up or sealed 10 year battery. #1, 3, ENSURE UNITS HAVE WORKING CO DETECTORS
,Plumbing Violation 4
Required Action: Repair/replace. A plumbing permit must be applied for and received from this office. ONE HOT WATER HEATER LEAKING, HAVE LICENSED PLUMBER REPLACE AND INSPECT ALL UNITS AND CORRECT ANY DEFECTS.
,Plumbing Violation 7
Required Action: Repair plumbing leak. #2, MISSING BATH ROOM SINK STOP. INSTALL #1, DISHWASHER HOSE, ROUT AS TO PREVENT FEED BACK INTO DISHWASHER FROM DISPOSAL.
Inspector notes (if given):
This is a notification that an inspection of your property at 1955 A ST has been completed with violations found. All violations must be repaired by next inspection date.
Date of Next Inspection: 11/06/2023
Inspector Name and Phone: James Reinsch, (402) 441-6430, JReinsch@lincoln.ne.gov
Violation Details:
Site Violation 1
Required Action: All garbage/litter/yard clutter must be removed from the premises or properly stored. RUBBISH BUILD UP ON PROPERTY, REMOVE. (TIRES, FISH TANK, A/C UNITS, BED FRAMES, TRASH).(ITEMS ON EAST PORCH AND SOUTH EGRESS AREAS)
,Exterior Violation 6
Required Action: Repair/replace/install. FRONT PORCH, PLASTIC GUARDRAILS, SECURE AS NEEDED.
,Exterior Violation 15
Required Action: The deteriorated or missing doors must be repaired or replaced. SOUTH 2ND LEVEL EGRESS DOOR, REPAIR TO ENSURE ALL IS WEATHER TIGHT. (HOLE IN DOOR)
Inspector notes (if given):
This is a notification that an inspection of your property at 2120 Washington ST has been completed with violations found. All violations must be repaired by next inspection date.
Date of Next Inspection: 11/03/2023
Inspector Name and Phone: James Reinsch, (402) 441-6430, JReinsch@lincoln.ne.gov
Violation Details:
Fire Life Safety Violation 12
Required Action: Recharge or replace expired extinguisher(s).
Inspector notes (if given):
This is a notification that an inspection of your property at 2416 Garfield ST has been completed with violations found. All violations must be repaired by next inspection date.
Date of Next Inspection: 11/06/2023
Inspector Name and Phone: James Reinsch, (402) 441-6430, JReinsch@lincoln.ne.gov
Violation Details:
Exterior Violation 6
Required Action: Repair/replace/install. FRONT PORCH, SECURE ALL GUARD RAILS AS NEEDED. (LOOSE)
,Exterior Violation 7
Required Action: Repair/replace deteriorated portions of stairway. FRONT ENTRANCE, METAL STRIP LOOSE, SECURE AS TO NOT BE A TRIPPING HAZARD.
Inspector notes (if given):
This is a notification that an inspection of your property at 5400 Salt Valley View has been completed with violations found. All violations must be repaired by next inspection date.
Date of Next Inspection: 10/26/2023
Inspector Name and Phone: James Reinsch, (402) 441-6430, JReinsch@lincoln.ne.gov
Violation Details:
Exterior Violation 3
Required Action: Repair or replace. North entrance, siding above door. Repair/replace
,Exterior Violation 15
Required Action: The deteriorated or missing doors must be repaired or replaced. North entrance door to shut and latch, repair/replace
,Fire Life Safety Violation 5
Required Action: All required fire doors shall be maintained in an operative condition Repair or provide self-closing and latching mechanism and these doors shall not be blocked or obstructed or otherwise made inoperable. ALL fire doors, repair to shut and latch
,Heating Mechanical Violation 5
Required Action: Clothes dryer vents shall have smooth interior surfaces and terminate outside the building with a back draft preventer. North side, install missing vent covers as needed.
Inspector notes (if given):
This is a notification that an inspection of your property at 5340 Salt Valley View has been completed with violations found. All violations must be repaired by next inspection date.
Date of Next Inspection: 10/26/2023
Inspector Name and Phone: James Reinsch, (402) 441-6430, JReinsch@lincoln.ne.gov
Violation Details:
Interior Violation 2
Required Action: Repair or replace. South entrance, repair/replace floor covering at south entrance.
,Fire Life Safety Violation 5
Required Action: All required fire doors shall be maintained in an operative condition Repair or provide self-closing and latching mechanism and these doors shall not be blocked or obstructed or otherwise made inoperable. Ensure ALL fire doors shut and latch.
,Fire Life Safety Violation 6
Required Action: Provide approved window (refer to handout) or door for egress. Remove ALL ITEMS in hall ways and stair cases…
Inspector notes (if given):
This is a notification that an inspection of your property at 5340 Salt Valley View has been completed with violations found. All violations must be repaired by next inspection date.
Date of Next Inspection: 10/26/2023
Inspector Name and Phone: James Reinsch, (402) 441-6430, JReinsch@lincoln.ne.gov
Violation Details:
Interior Violation 2
Required Action: Repair or replace. South entrance, repair/replace floor covering at south entrance.
,Fire Life Safety Violation 5
Required Action: All required fire doors shall be maintained in an operative condition Repair or provide self-closing and latching mechanism and these doors shall not be blocked or obstructed or otherwise made inoperable. Ensure ALL fire doors shut and latch.
,Fire Life Safety Violation 6
Required Action: Provide approved window (refer to handout) or door for egress. Remove ALL ITEMS in hall ways and stair cases…
Inspector notes (if given):
This is a notification that an inspection of your property at 4600 Briarpark Dr BLDG 600 has been completed with violations found. All violations must be repaired by next inspection date.
Date of Next Inspection: 11/09/2023
Inspector Name and Phone: Dennis Drbal, (402) 441-6431, ddrbal@lincoln.ne.gov
Violation Details:
Fire Life Safety Violation 5
Required Action: All required fire doors shall be maintained in an operative condition Repair or provide self-closing and latching mechanism and these doors shall not be blocked or obstructed or otherwise made inoperable. HALL DOOR BY APT #610 / #618
,Fire Life Safety Violation 7
Required Action: Signs must be externally or internally illuminated by two electric lamps or be of an approved self-luminous type.
,Plumbing Violation 6
Required Action: Every stack, vent, waste, and sewer line shall be kept free of obstructions. LAUNDRY ROOM FLOOR DRAIN BACKED UP 601 BUILDING
Inspector notes (if given):
This is a notification that an inspection of your property at 4600 Briarpark Dr BLDG 500 has been completed with violations found. All violations must be repaired by next inspection date.
Date of Next Inspection: 11/09/2023
Inspector Name and Phone: Dennis Drbal, (402) 441-6431, ddrbal@lincoln.ne.gov
Violation Details:
Fire Life Safety Violation 5
Required Action: All required fire doors shall be maintained in an operative condition Repair or provide self-closing and latching mechanism and these doors shall not be blocked or obstructed or otherwise made inoperable. HALL BY APT #505
,Fire Life Safety Violation 7
Required Action: Signs must be externally or internally illuminated by two electric lamps or be of an approved self-luminous type.
,Fire Life Safety Violation 8
Required Action: The required fire-resistance rating for walls, fire stops, shaft enclosures, partitions and floors shall be maintained. 5/8" type x sheetrock must be installed and taped to separate this area from the rest of the occupancy of the building. HOLE UNDER STAIRS BY APT #503
Inspector notes (if given):
This is a notification that an inspection of your property at 4600 Briarpark Dr BLDG 400 has been completed with violations found. All violations must be repaired by next inspection date.
Date of Next Inspection: 11/09/2023
Inspector Name and Phone: Dennis Drbal, (402) 441-6431, ddrbal@lincoln.ne.gov
Violation Details:
Fire Life Safety Violation 1
Required Action: Single or multiple-station smoke alarms shall be installed and maintained in all residential occupancies: 1. On the ceiling or wall outside of each separate sleeping area. 2. In each room used for sleeping purposes. Exception: In groups R-2 & R-3 dwellings, smoke alarms are not required in each room used for sleeping purposes unless said room is renovated, remodeled, repaired, improved or otherwise subject to construction for any reason requiring a building permit or requiring a correction order from the code official. In the event of conflict IBC, IRC, and IFC shall control. 3. In each story within a dwelling unit, including basements and cellars but not crawl spaces and uninhabitable attics. In split level units a smoke alarm on the upper level is adequate if there is not a door separating the two and the lower level is less than a full story below the upper level. HALLWAY BY APT #403
,Fire Life Safety Violation 5
Required Action: All required fire doors shall be maintained in an operative condition Repair or provide self-closing and latching mechanism and these doors shall not be blocked or obstructed or otherwise made inoperable. HALL DOORS BY APT #403 /#406 /#418
,Fire Life Safety Violation 7
Required Action: Signs must be externally or internally illuminated by two electric lamps or be of an approved self-luminous type.
Inspector notes (if given):
This is a notification that an inspection of your property at 4600 Briarpark Dr BLDG 300 has been completed with violations found. All violations must be repaired by next inspection date.
Date of Next Inspection: 11/09/2023
Inspector Name and Phone: Dennis Drbal, (402) 441-6431, ddrbal@lincoln.ne.gov
Violation Details:
Fire Life Safety Violation 5
Required Action: All required fire doors shall be maintained in an operative condition Repair or provide self-closing and latching mechanism and these doors shall not be blocked or obstructed or otherwise made inoperable. BOTH LAUNDRY ROOM DOORS
,Fire Life Safety Violation 7
Required Action: Signs must be externally or internally illuminated by two electric lamps or be of an approved self-luminous type.
Inspector notes (if given):
This is a notification that an inspection of your property at 4600 Briarpark Dr BLDG 200 has been completed with violations found. All violations must be repaired by next inspection date.
Date of Next Inspection: 11/09/2023
Inspector Name and Phone: Dennis Drbal, (402) 441-6431, ddrbal@lincoln.ne.gov
Violation Details:
Fire Life Safety Violation 5
Required Action: All required fire doors shall be maintained in an operative condition Repair or provide self-closing and latching mechanism and these doors shall not be blocked or obstructed or otherwise made inoperable. HALLWAY DOOR BY APT #201 / 204 /210
,Plumbing Violation 3
Required Action: A galvanized, hard drawn copper, or listed relief valve drain tube must be installed. It shall extend not more than 2 feet or less than 6 inches from the floor. The end of the drain pipe shall not be threaded. LAUNDRY ROOM
Inspector notes (if given):
This is a notification that an inspection of your property at 4600 Briarpark Dr BLDG 100 has been completed with violations found. All violations must be repaired by next inspection date.
Date of Next Inspection: 11/09/2023
Inspector Name and Phone: Dennis Drbal, (402) 441-6431, ddrbal@lincoln.ne.gov
Violation Details:
Fire Life Safety Violation 5
Required Action: All required fire doors shall be maintained in an operative condition Repair or provide self-closing and latching mechanism and these doors shall not be blocked or obstructed or otherwise made inoperable. LAUNDRY ROOM DOOR 100/109
,Fire Life Safety Violation 10
Required Action: Bring the exiting into compliance with this requirement. STUFF IN HALLWAY BY APT #112 AND 115
,Fire Life Safety Violation 13
Required Action: Remove all under stair storage. Under stair storage is not allowed unless a one hour self closing door and assembly is installed; storage unit walls and ceilings are provided with 5/8" fire code sheetrock; and one sprinkler head installed (may be tapped into buildings water supply). If the above criteria is not met, the current door must be removed and the opening framed in and sheetrocked. UNDER STAIRS BY APT 112
,Plumbing Violation 3
Required Action: A galvanized, hard drawn copper, or listed relief valve drain tube must be installed. It shall extend not more than 2 feet or less than 6 inches from the floor. The end of the drain pipe shall not be threaded. LAUNDRY ROOM
Inspector notes (if given):
This is a notification that an inspection of your property at 640 N 26th ST has been completed with violations found. All violations must be repaired by next inspection date.
Date of Next Inspection: 11/09/2023
Inspector Name and Phone: Stetson Riggs, (402) 441-6432, SRiggs@lincoln.ne.gov
Violation Details:
Exterior Violation 12
Required Action: Repair/replace. Broken window on south side, first floor
,Exterior Violation 15
Required Action: The deteriorated or missing doors must be repaired or replaced. Center entry door needs repaired or replaced to ensure that it can shut, latch and remain weather tight
Inspector notes (if given):
This is a notification that an inspection of your property at 550 N 26th ST has been completed with violations found. All violations must be repaired by next inspection date.
Date of Next Inspection: 11/09/2023
Inspector Name and Phone: Stetson Riggs, (402) 441-6432, SRiggs@lincoln.ne.gov
Violation Details:
Exterior Violation 19
Required Action: Repair or replace all defective, inadequate or deteriorated members. The porch or deck and all appurtenances must be capable of safely supporting normal use loads. Deck members are rusting through and need to be repaired in front of unit #8
,Interior Violation 16
Required Action: Remove all furniture from the premises that are not designed for outdoor use and are not located within an enclosed porch. Stove on porch needs to be stored properly or removed from the exterior of the building
Inspector notes (if given):
This is a notification that an inspection of your property at 1540 S 20th ST has been completed with violations found. All violations must be repaired by next inspection date.
Date of Next Inspection: 11/09/2023
Inspector Name and Phone: James Reinsch, (402) 441-6430, JReinsch@lincoln.ne.gov
Violation Details:
Site Violation 1
Required Action: All garbage/litter/yard clutter must be removed from the premises or properly stored. Tires piled up on north side, remove off property
,Plumbing Violation 4
Required Action: Repair/replace. A plumbing permit must be applied for and received from this office. Several hot water heaters installed without a permit, and one not to code. Have licensed plumber repair and pull permits
Inspector notes (if given):
This is a notification that an inspection of your property at 1539 D ST has been completed with violations found. All violations must be repaired by next inspection date.
Date of Next Inspection: 11/06/2023
Inspector Name and Phone: James Reinsch, (402) 441-6430, JReinsch@lincoln.ne.gov
Violation Details:
Exterior Violation 7
Required Action: Repair/replace deteriorated portions of stairway. SOUTH EGRESS FROM UPPER LEVEL, LOOSE AT STINGERS TO BUILDING, AND WOOD FRAMING IS PAST ITS LIFE. SECURE STEPS TO BUILDING. (GOING FORWARD, WHAT ARE THE PLANS FOR REPLACEMENT?
Inspector notes (if given):
This is a notification that an inspection of your property at 645 S 20th ST has been completed with violations found. All violations must be repaired by next inspection date.
Date of Next Inspection: 10/30/2023
Inspector Name and Phone: Stetson Riggs, (402) 441-6432, SRiggs@lincoln.ne.gov
Violation Details:
Fire Life Safety Violation 5
Required Action: All required fire doors shall be maintained in an operative condition Repair or provide self-closing and latching mechanism and these doors shall not be blocked or obstructed or otherwise made inoperable. Fire door by unit number 8 must self close and latch
Inspector notes (if given):
This is a notification that an inspection of your property at 341 S 27th ST has been completed with violations found. All violations must be repaired by next inspection date.
Date of Next Inspection: 10/23/2023
Inspector Name and Phone: Stetson Riggs, (402) 441-6432, SRiggs@lincoln.ne.gov
Violation Details:
Interior Violation 4
Required Action: Repair or replace. #2 - Ceiling in bathroom needs repaired as ceiling is flaking #7 - Ceiling in bathroom needs repaired as ceiling is flaking
,Interior Violation 22
Required Action: Remove mold/mildew and sanitize area. #2 - remove and sanitize mold in bathroom and on HVAC unit
,Interior Violation 24
Required Action: Repair/replace. #2 - Garbage disposal not operating as intended, repair or replace #6 - Garbage disposal not operating as intended, repair or replace
,Fire Life Safety Violation 1
Required Action: Single or multiple-station smoke alarms shall be installed and maintained in all residential occupancies: 1. On the ceiling or wall outside of each separate sleeping area. 2. In each room used for sleeping purposes. Exception: In groups R-2 & R-3 dwellings, smoke alarms are not required in each room used for sleeping purposes unless said room is renovated, remodeled, repaired, improved or otherwise subject to construction for any reason requiring a building permit or requiring a correction order from the code official. In the event of conflict IBC, IRC, and IFC shall control. 3. In each story within a dwelling unit, including basements and cellars but not crawl spaces and uninhabitable attics. In split level units a smoke alarm on the upper level is adequate if there is not a door separating the two and the lower level is less than a full story below the upper level. Install smoke detectors in all bedrooms and in the hallway adjacent to the bedrooms
,Plumbing Violation 3
Required Action: A galvanized, hard drawn copper, or listed relief valve drain tube must be installed. It shall extend not more than 2 feet or less than 6 inches from the floor. The end of the drain pipe shall not be threaded. #6 - Replace PVC drip leg with approved drip leg #10 - Missing drip leg for water heater
,Plumbing Violation 4
Required Action: Repair/replace. A plumbing permit must be applied for and received from this office. #3 - Need a permit and inspection sticker on water heater in unit
,Electrical Violation 1
Required Action: The exposed electrical wiring must be properly run, placed in conduit or protected in an approved manner. #3 - Reattach conduit to bottom of garbage disposal
,Electrical Violation 6
Required Action: Repair or replace cover plates. #5 - Missing outlet covers in unit
,Electrical Violation 9
Required Action: Discontinue the use of temporary extension cords and provide permanent electrical wiring and receptacles. Discontinue use of extension cord for laundry machine
,Heating Mechanical Violation 2
Required Action: Repair exhaust fan(s). #4 - Exhaust fan needs repaired or replaced in bathroom #5 - Missing cover for exhaust fan
Inspector notes (if given): #8 - no entry due to Covid, will need to reinspect unit at a later date
This is a notification that an inspection of your property at 1631 J ST has been completed with violations found. All violations must be repaired by next inspection date.
Date of Next Inspection: 10/30/2023
Inspector Name and Phone: Stetson Riggs, (402) 441-6432, SRiggs@lincoln.ne.gov
A $75 fee has been assessed against your account for a third reinspection being needed.
Violation Details:
Fire Life Safety Violation 1
Required Action: Single or multiple-station smoke alarms shall be installed and maintained in all residential occupancies: 1. On the ceiling or wall outside of each separate sleeping area. 2. In each room used for sleeping purposes. Exception: In groups R-2 & R-3 dwellings, smoke alarms are not required in each room used for sleeping purposes unless said room is renovated, remodeled, repaired, improved or otherwise subject to construction for any reason requiring a building permit or requiring a correction order from the code official. In the event of conflict IBC, IRC, and IFC shall control. 3. In each story within a dwelling unit, including basements and cellars but not crawl spaces and uninhabitable attics. In split level units a smoke alarm on the upper level is adequate if there is not a door separating the two and the lower level is less than a full story below the upper level. Many smoke alarms need new batteries in hallways
,Fire Life Safety Violation 5
Required Action: All required fire doors shall be maintained in an operative condition Repair or provide self-closing and latching mechanism and these doors shall not be blocked or obstructed or otherwise made inoperable. 3 hallway fire doors are not self-closing and latching, repair doors so they self close and latch
,Fire Life Safety Violation 7
Required Action: Signs must be externally or internally illuminated by two electric lamps or be of an approved self-luminous type. Exit lights need to be repaired or replaced
,Fire Life Safety Violation 8
Required Action: The required fire-resistance rating for walls, fire stops, shaft enclosures, partitions and floors shall be maintained. 5/8" type x sheetrock must be installed and taped to separate this area from the rest of the occupancy of the building. Basement ceiling will need repaired to provide adequate fire separation
Inspector notes (if given):
This is a notification that an inspection of your property at 1631 J ST has been completed with violations found. All violations must be repaired by next inspection date.
Date of Next Inspection: 10/30/2023
Inspector Name and Phone: Stetson Riggs, (402) 441-6432, SRiggs@lincoln.ne.gov
A $75 fee has been assessed against your account for a third reinspection being needed.
Violation Details:
Fire Life Safety Violation 1
Required Action: Single or multiple-station smoke alarms shall be installed and maintained in all residential occupancies: 1. On the ceiling or wall outside of each separate sleeping area. 2. In each room used for sleeping purposes. Exception: In groups R-2 & R-3 dwellings, smoke alarms are not required in each room used for sleeping purposes unless said room is renovated, remodeled, repaired, improved or otherwise subject to construction for any reason requiring a building permit or requiring a correction order from the code official. In the event of conflict IBC, IRC, and IFC shall control. 3. In each story within a dwelling unit, including basements and cellars but not crawl spaces and uninhabitable attics. In split level units a smoke alarm on the upper level is adequate if there is not a door separating the two and the lower level is less than a full story below the upper level. Many smoke alarms need new batteries in hallways
,Fire Life Safety Violation 5
Required Action: All required fire doors shall be maintained in an operative condition Repair or provide self-closing and latching mechanism and these doors shall not be blocked or obstructed or otherwise made inoperable. 3 hallway fire doors are not self-closing and latching, repair doors so they self close and latch
,Fire Life Safety Violation 7
Required Action: Signs must be externally or internally illuminated by two electric lamps or be of an approved self-luminous type. Exit lights need to be repaired or replaced
,Fire Life Safety Violation 8
Required Action: The required fire-resistance rating for walls, fire stops, shaft enclosures, partitions and floors shall be maintained. 5/8" type x sheetrock must be installed and taped to separate this area from the rest of the occupancy of the building. Basement ceiling will need repaired to provide adequate fire separation
Inspector notes (if given):
This is a notification that an inspection of your property at 916 A ST has been completed with violations found. All violations must be repaired by next inspection date.
Date of Next Inspection: 11/03/2023
Inspector Name and Phone: James Reinsch, (402) 441-6430, JReinsch@lincoln.ne.gov
Violation Details:
Exterior Violation 15
Required Action: The deteriorated or missing doors must be repaired or replaced. WEST ENTRANCE, REPAIR/REPLACE TO ENSURE ALL IS WEATHER TIGHT.
,Interior Violation 1
Required Action: Repair or replace. ENTRY STAIRS, LOOSE AND DAMAGED CARPET. SECURE CARPET AS NEEDED. (RIPPED IN AREAS) WEST ENTRANCE, WATER DAMAGED FLOORING. (WATER LEAKS PAST DOOR)
Inspector notes (if given):
This is a notification that an inspection of your property at 2810 Everett ST has been completed with violations found. All violations must be repaired by next inspection date.
Date of Next Inspection: 10/30/2023
Inspector Name and Phone: Dennis Drbal, (402) 441-6431, ddrbal@lincoln.ne.gov
Violation Details:
Exterior Violation 6
Required Action: Repair/replace/install. INSTALL BALUSTERS ON REAR DECK / STAIRS AS PER OUR CONVERSATION WHEN COC INSPECTION
Inspector notes (if given):
This is a notification that an inspection of your property at 4907 Lowell Av has been completed with violations found. All violations must be repaired by next inspection date.
Date of Next Inspection: 11/01/2023
Inspector Name and Phone: Dennis Drbal, (402) 441-6431, ddrbal@lincoln.ne.gov
Violation Details:
Exterior Violation 7
Required Action: Repair/replace deteriorated portions of stairway. STAIRS TO UPPER UNIT REAR BUILDING ( POSTS ROTTING , STAIRS LOOSE , RAIL BROKEN )
,Interior Violation 4
Required Action: Repair or replace. APT #3 BATHROOM
,Interior Violation 12
Required Action: Clean the interior of the living unit. APT #4 REMOVE BAGS OF TRASH (6 TO 10 BAGS )
,Fire Life Safety Violation 1
Required Action: Single or multiple-station smoke alarms shall be installed and maintained in all residential occupancies: 1. On the ceiling or wall outside of each separate sleeping area. 2. In each room used for sleeping purposes. Exception: In groups R-2 & R-3 dwellings, smoke alarms are not required in each room used for sleeping purposes unless said room is renovated, remodeled, repaired, improved or otherwise subject to construction for any reason requiring a building permit or requiring a correction order from the code official. In the event of conflict IBC, IRC, and IFC shall control. 3. In each story within a dwelling unit, including basements and cellars but not crawl spaces and uninhabitable attics. In split level units a smoke alarm on the upper level is adequate if there is not a door separating the two and the lower level is less than a full story below the upper level. SMOKE ALARM LAUNDRY ROOM AND COMMON HALL / SMOKE ALARM STORAGE/ UTILITY ROOM APT #3 LIVING ROOM / HALL OTSIDE BEDROOM , #2 LIVING ROOM , #5 HEARING IMPARED SMOKE ALARM INSTALLED IN LIVING ROOM AND BEDROOM ( CONTACT FIRE STATION THEY WILL PROVIDE AND INSTALL UNITS )
,Fire Life Safety Violation 5
Required Action: All required fire doors shall be maintained in an operative condition Repair or provide self-closing and latching mechanism and these doors shall not be blocked or obstructed or otherwise made inoperable. APT #1 BACKDOOR / LAUNDRY ROOM DOOR
,Fire Life Safety Violation 6
Required Action: Provide approved window (refer to handout) or door for egress. APT #4
,Fire Life Safety Violation 10
Required Action: Bring the exiting into compliance with this requirement. APT #2 REMOVE CLUTTER ON STAIRS
,Fire Life Safety Violation 16
Required Action: Install a single or multiple-station smoke alarm in each room intended for sleeping purpose. APT #2 BEDROOMS
,Fire Life Safety Violation 17
Recommend plug in type with a battery back up or sealed 10 year battery. LAUNDRY ROOM / STORAGE ROOM UTILITY APT #1 , #2 , #3 , #5
,Plumbing Violation 2
Required Actions: All gas lines must be installed or maintained according to Lincoln Gas Piping Systems Code. APT #1 GAS LINE BEHIND STOVE HAS SHUTOFF BUT PLEASE PUT CAP ON LINE
,Plumbing Violation 7
Required Action: Repair plumbing leak. APT #4 BATHROOM SINK OFF WALL , ON FLOOR
,Electrical Violation 9
Required Action: Discontinue the use of temporary extension cords and provide permanent electrical wiring and receptacles. CORD RUNNING FROM BASEMENT TO ETERIOR YARD LIGHT
,Electrical Violation 17
Required Action: A licensed electrician must convert the existing receptacles to be GFCI protected. This must be done to all receptacles that are located in any bathroom. ALL UNITS AND DISCONECT OR REPLACE BATHROOM LIGHT FIXTURES WITH OUTLETS
Inspector notes (if given):
This is a notification that an inspection of your property at 353 S 26th ST has been completed with violations found. All violations must be repaired by next inspection date.
Date of Next Inspection: 11/03/2023
Inspector Name and Phone: Stetson Riggs, (402) 441-6432, SRiggs@lincoln.ne.gov
Violation Details:
Site Violation 1
Required Action: All garbage/litter/yard clutter must be removed from the premises or properly stored. Remove all garbage, littler, clutter, or anything of little to no economical value from the exterior of the property
,Exterior Violation 9
Required Action: Gutters and downspouts shall be maintained in good repair and free of obstructions. Gutter on front of building is failing, repair, replace, or remove gutter
,Exterior Violation 18
Required Action: Repair or tuck point mortar joints. Multiple areas of deteriorated or missing mortar will need to be tuck pointed
,Interior Violation 16
Required Action: Remove all furniture from the premises that are not designed for outdoor use and are not located within an enclosed porch. Remove items from the exterior of the property that its primary intended use is for indoor purposes
Inspector notes (if given):
This is a notification that an inspection of your property at 221 S 28th ST has been completed with violations found. All violations must be repaired by next inspection date.
Date of Next Inspection: 11/01/2024
Inspector Name and Phone: Dennis Drbal, (402) 441-6431, ddrbal@lincoln.ne.gov
Violation Details:
Site Violation 1
Required Action: All garbage/litter/yard clutter must be removed from the premises or properly stored. REAR YARD BY PARKING AREA AND BY REAR DOOR AND STAIRWAY
,Site Violation 2
Required Action: Overgrown weeds /dead or dying trees/limbs must be removed from the premises.
,Exterior Violation 1
Required Action: Repair or replace.
,Exterior Violation 2
Required Action: Repair or replace.
,Exterior Violation 3
Required Action: Repair or replace.
,Exterior Violation 7
Required Action: Repair/replace deteriorated portions of stairway.
,Exterior Violation 10
Required Action: Screens must be provided and kept in good repair between May 15th and October 1st of each year.
,Exterior Violation 14
Required Action: Painting required.
,Exterior Violation 18
Required Action: Repair or tuck point mortar joints.
,Exterior Violation 19
Required Action: Repair or replace all defective, inadequate or deteriorated members. The porch or deck and all appurtenances must be capable of safely supporting normal use loads.
,Exterior Violation 21
Required Action: Provide security devices for doors, windows, or hatchways. BASEMENT DOOR
,Interior Violation 3
Required Action: Repair or replace. APT #4 BEDROOM WALL AND LIVINGROOM WALL , COMMON STAIRWAY
,Interior Violation 4
Required Action: Repair or replace. CEILING APT #1 BATHROOM , STAIRWAY CEILING
,Interior Violation 24
Required Action: Repair/replace. APT #1 REPLACE COVER ON WINDOW A/C
,Fire Life Safety Violation 1
Required Action: Single or multiple-station smoke alarms shall be installed and maintained in all residential occupancies: 1. On the ceiling or wall outside of each separate sleeping area. 2. In each room used for sleeping purposes. Exception: In groups R-2 & R-3 dwellings, smoke alarms are not required in each room used for sleeping purposes unless said room is renovated, remodeled, repaired, improved or otherwise subject to construction for any reason requiring a building permit or requiring a correction order from the code official. In the event of conflict IBC, IRC, and IFC shall control. 3. In each story within a dwelling unit, including basements and cellars but not crawl spaces and uninhabitable attics. In split level units a smoke alarm on the upper level is adequate if there is not a door separating the two and the lower level is less than a full story below the upper level. SMOKE ALARMS NEEDED IN COMMON HALL/STAIRWAY AND BASEMENT
,Fire Life Safety Violation 10
Required Action: Bring the exiting into compliance with this requirement. APT #1 BACK AND SIDE DOORS ( TREES / BUSHES , FURNITURE ) APT #4 REMOVE DOUBLE SIDED DEADBOLT
,Fire Life Safety Violation 16
Required Action: Install a single or multiple-station smoke alarm in each room intended for sleeping purposes. ALL UNITS
,Fire Life Safety Violation 17
Recommend plug in type with a battery back up or sealed 10 year battery. ALL UNITS AND BASEMENT
,Plumbing Violation 5
Required Action: Every stack, vent, waste, and sewer line shall function and be kept free of leaks and defects. REPAIR LEAK IN DRAIN LINE IN BASEMENT THAT IS DRAINING INTO TRASHCAN
,Electrical Violation 1
Required Action: The exposed electrical wiring must be properly run, placed in conduit or protected in an approved manner. WIRES GOING INTO BREAKER BOX IN BASEMENT NEEDS ROMEX CONECTIONS
,Electrical Violation 17
Required Action: A licensed electrician must convert the existing receptacles to be GFCI protected. This must be done to all receptacles that are located in any bathroom. ALL UNITS NEED GFCI OUTLETS IN BATHROOMS ( REMOVE OUTLET/ DISCONCET OUTLETS IN BATHROOM LIGHTS )
,Heating Mechanical Violation 1
Required Action: Supply exhaust fan(s). ALL UNITS HAVE BATHROOM WINDOWS REPAIR WINDOWS TO OPEN AND YOU WON'T NEED BATHFANS
,Heating Mechanical Violation 10
Required Action: Take down and rebuild or substantially repair by replacement of all crumbling brick and mortar. The inlets, ducts, and clean-outs shall be thoroughly cleaned out, after repair is made, and left in good operating condition.
Inspector notes (if given):
This is a notification that an inspection of your property at 1310 Sw 10th ST has been completed with violations found. All violations must be repaired by next inspection date.
Date of Next Inspection: 11/02/2023
Inspector Name and Phone: Stetson Riggs, (402) 441-6432, SRiggs@lincoln.ne.gov
Violation Details:
Interior Violation 24
Required Action: Repair/replace. #6 Kitchen sink aerator needs replaced
,Fire Life Safety Violation 1
Required Action: Single or multiple-station smoke alarms shall be installed and maintained in all residential occupancies: 1. On the ceiling or wall outside of each separate sleeping area. 2. In each room used for sleeping purposes. Exception: In groups R-2 & R-3 dwellings, smoke alarms are not required in each room used for sleeping purposes unless said room is renovated, remodeled, repaired, improved or otherwise subject to construction for any reason requiring a building permit or requiring a correction order from the code official. In the event of conflict IBC, IRC, and IFC shall control. 3. In each story within a dwelling unit, including basements and cellars but not crawl spaces and uninhabitable attics. In split level units a smoke alarm on the upper level is adequate if there is not a door separating the two and the lower level is less than a full story below the upper level. Ensure all bedrooms have smoke detectors and other smoke detectors have sufficient battery back up
,Fire Life Safety Violation 17
Recommend plug in type with a battery back up or sealed 10 year battery. All units must have CO detectors
,Heating Mechanical Violation 2
Required Action: Repair exhaust fan(s). #4 Bathroom exhaust fan not operating as intended
Inspector notes (if given):
This is a notification that an inspection of your property at 1101 D ST has been completed with violations found. All violations must be repaired by next inspection date.
Date of Next Inspection: 11/02/2023
Inspector Name and Phone: James Reinsch, (402) 441-6430, JReinsch@lincoln.ne.gov
Violation Details:
Interior Violation 17
Required Action: Exterminate. (Multiple occupancy, owner is responsible unless caused by occupant). A4, roaches, abate
,Heating Mechanical Violation 15
Required Actions: Repair unsafe appliance. A4, dishwasher, secure and ensure unit is free from defects. (Cock roaches)
Inspector notes (if given):
This is a notification that an inspection of your property at 2510 E ST has been completed with violations found. All violations must be repaired by next inspection date.
Date of Next Inspection: 10/20/2023
Inspector Name and Phone: Dennis Drbal, (402) 441-6431, ddrbal@lincoln.ne.gov
Violation Details:
Exterior Violation 10
Required Action: Screens must be provided and kept in good repair between May 15th and October 1st of each year. APT #2
,Exterior Violation 12
Required Action: Repair/replace. APT #2
,Interior Violation 24
Required Action: Repair/replace. APT #2 / DISHWASHER
,Interior Violation 25
Required Action: Repair/replace. APT #2 CABINET FRONTS
,Fire Life Safety Violation 1
Required Action: Single or multiple-station smoke alarms shall be installed and maintained in all residential occupancies: 1. On the ceiling or wall outside of each separate sleeping area. 2. In each room used for sleeping purposes. Exception: In groups R-2 & R-3 dwellings, smoke alarms are not required in each room used for sleeping purposes unless said room is renovated, remodeled, repaired, improved or otherwise subject to construction for any reason requiring a building permit or requiring a correction order from the code official. In the event of conflict IBC, IRC, and IFC shall control. 3. In each story within a dwelling unit, including basements and cellars but not crawl spaces and uninhabitable attics. In split level units a smoke alarm on the upper level is adequate if there is not a door separating the two and the lower level is less than a full story below the upper level APT #2
,Fire Life Safety Violation 16
Required Action: Install a single or multiple-station smoke alarm in each room intended for sleeping purposes. APT #2
,Heating Mechanical Violation 15
Required Actions: Repair unsafe appliance. APT #2 DISHWASHER
Inspector notes (if given):
This is a notification that an inspection of your property at 1933 G ST has been completed with violations found. All violations must be repaired by next inspection date.
Date of Next Inspection: 10/27/2023
Inspector Name and Phone: Dennis Drbal, (402) 441-6431, ddrbal@lincoln.ne.gov
Violation Details:
Exterior Violation 13
Required Action: Must maintain positive drainage away from the foundation to prevent standing water within 5 feet of the structure. APT #G-4 ( HAVE SUMP PUMP ON EXTERIOR BUT WOULD SUGGEST A INTERIOR DRAIN AND PUMP TO DEAL WITH WATER ONCE IT ENTERS BUILDING )
,Interior Violation 3
Required Action: Repair or replace. APT #G-4 LIVINGROOM
,Interior Violation 22
Required Action: Remove mold/mildew and sanitize area. APT #G-4
Inspector notes (if given):
This is a notification that an inspection of your property at 4643 Baldwin Av has been completed with violations found. All violations must be repaired by next inspection date.
Date of Next Inspection: 10/27/2023
Inspector Name and Phone: Lucas Best, (402) 441-6429, LCBest@lincoln.ne.gov
Violation Details:
Exterior Violation 5
Required Action: Every exterior and interior flight of stairs having four or more risers shall have a handrail on one side of the stair and be maintained in good condition. FIRE ESCAPE SOUTH SIDE - HANDRAIL FROM SECOND TO THIRD FLOOR IS NOT SECURED.
,Exterior Violation 6
Required Action: Repair/replace/install. FIRE ESCAPE SOUTH SIDE, GUARDRAIL ON TOP FLOOR IS LOOSE.
,Exterior Violation 7
Required Action: Repair/replace deteriorated portions of stairway. 4645 - CONCRETE STAIRS NEED PATCHED. CONCRETE IS DETERIORATED ON TOP OF STEPS.
,Interior Violation 3
Required Action: Repair or replace. 2545 N 47TH - BATHROOM WALLS DAMAGED AROUND SHOWER SURROUND.
,Interior Violation 4
Required Action: Repair or replace. 2545 N 47TH - BATHROOM CEILING DAMAGED.
,Fire Life Safety Violation 1
Required Action: Single or multiple-station smoke alarms shall be installed and maintained in all residential occupancies: 1. On the ceiling or wall outside of each separate sleeping area. 2. In each room used for sleeping purposes. Exception: In groups R-2 & R-3 dwellings, smoke alarms are not required in each room used for sleeping purposes unless said room is renovated, remodeled, repaired, improved or otherwise subject to construction for any reason requiring a building permit or requiring a correction order from the code official. In the event of conflict IBC, IRC, and IFC shall control. 3. In each story within a dwelling unit, including basements and cellars but not crawl spaces and uninhabitable attics. In split level units a smoke alarm on the upper level is adequate if there is not a door separating the two and the lower level is less than a full story below the upper level. ALL UNITS - SMOKE ALARMS NEEDED IN EACH BEDROOM AND IMMEDIATELY OUTSIDE OF THE BEDROOM IN HALLWAY. REPLACE SMOKE ALARMS THAT ARE OLDER THAN 10 YEARS.
,Fire Life Safety Violation 12
Required Action: Recharge or replace expired extinguisher(s). LAUNDRY ROOM
,Fire Life Safety Violation 17
Recommend plug in type with a battery back up or sealed 10 year battery. CARBON MONOXIDE DETECTOR REQUIRED IN EACH UNIT
,Plumbing Violation 7
Required Action: Repair plumbing leak. 2545 N 47TH - BATHROOM SHOWER HANDLE LOOSE, NEEDS TIGHTENED
Inspector notes (if given):
This is a notification that an inspection of your property at 740 G ST has been completed with violations found. All violations must be repaired by next inspection date.
Date of Next Inspection: 10/12/2023
Inspector Name and Phone: Stetson Riggs, (402) 441-6432, SRiggs@lincoln.ne.gov
Violation Details:
Exterior Violation 7
Required Action: Repair/replace deteriorated portions of stairway. Multiple stair treads are loose and one has completely fell off, welds are becoming weak on about 6 separate stair treads, repair or replace all loose or damaged treads
Inspector notes (if given):
This is a notification that an inspection of your property at 1634 Prospect ST has been completed with violations found. All violations must be repaired by next inspection date.
Date of Next Inspection: 10/13/2023
Inspector Name and Phone: James Reinsch, (402) 441-6430, JReinsch@lincoln.ne.gov
Violation Details:
Fire Life Safety Violation 6
Required Action: Provide approved window (refer to handout) or door for egress. REMOVE ALL PERSONAL ITEMS FROM FRONT ENTRY DECKING AND UNDER STAIRS. (FILE CAB, SHOES. BIKES ARE OK )
Inspector notes (if given):
This is a notification that an inspection of your property at 1626 Prospect ST has been completed with violations found. All violations must be repaired by next inspection date.
Date of Next Inspection: 10/13/2023
Inspector Name and Phone: James Reinsch, (402) 441-6430, JReinsch@lincoln.ne.gov
Violation Details:
Fire Life Safety Violation 6
Required Action: Provide approved window (refer to handout) or door for egress. REMOVE ALL PERSONAL ITEMS OFF ENTRY DECKING AND ITEMS UNDER STAIRS, (SHOES,CHAIRS, TIRE) ABSOLUTELY NO ITEMS ON STAIRS AND DECKING AT ENTRANCE’S
Inspector notes (if given):
This is a notification that an inspection of your property at 1321 S 14th ST has been completed with violations found. All violations must be repaired by next inspection date.
Date of Next Inspection: 10/27/2023
Inspector Name and Phone: James Reinsch, (402) 441-6430, JReinsch@lincoln.ne.gov
Violation Details:
Interior Violation 2
Required Action: Repair or replace. #4, loose carpet at entrance. Repair loose carpet edge. (Tripping hazard)
,Interior Violation 3
Required Action: Repair or replace. #4, Shower stall, paint water damaged wall (stains in corner) Wall at bath sink (loose plaster) repair.
,Fire Life Safety Violation 5
Required Action: All required fire doors shall be maintained in an operative condition Repair or provide self-closing and latching mechanism and these doors shall not be blocked or obstructed or otherwise made inoperable. #4, repair entry door to shut and latch.
,Heating Mechanical Violation 15
Required Actions: Repair unsafe appliance. #4, left rear burner missing cap. Repair/replace
Inspector notes (if given):
This is a notification that an inspection of your property at 5230 S 40th ST has been completed with violations found. All violations must be repaired by next inspection date.
Date of Next Inspection: 10/26/2023
Inspector Name and Phone: Dennis Drbal, (402) 441-6431, ddrbal@lincoln.ne.gov
Violation Details:
Fire Life Safety Violation 1
Required Action: Single or multiple-station smoke alarms shall be installed and maintained in all residential occupancies: 1. On the ceiling or wall outside of each separate sleeping area. 2. In each room used for sleeping purposes. Exception: In groups R-2 & R-3 dwellings, smoke alarms are not required in each room used for sleeping purposes unless said room is renovated, remodeled, repaired, improved or otherwise subject to construction for any reason requiring a building permit or requiring a correction order from the code official. In the event of conflict IBC, IRC, and IFC shall control. 3. In each story within a dwelling unit, including basements and cellars but not crawl spaces and uninhabitable attics. In split level units a smoke alarm on the upper level is adequate if there is not a door separating the two and the lower level is less than a full story below the upper level. SMOKE ALARM HALLWAY BY APT 97-100
Inspector notes (if given):
This is a notification that an inspection of your property at 5210 S 40th ST has been completed with violations found. All violations must be repaired by next inspection date.
Date of Next Inspection: 10/26/2023
Inspector Name and Phone: Dennis Drbal, (402) 441-6431, ddrbal@lincoln.ne.gov
Violation Details:
Fire Life Safety Violation 5
Required Action: All required fire doors shall be maintained in an operative condition Repair or provide self-closing and latching mechanism and these doors shall not be blocked or obstructed or otherwise made inoperable. DOOR BY APT 27-28 AND BY APT 31-34 BOTH SIDES AND BY APT 37-38
,Fire Life Safety Violation 8
Required Action: The required fire-resistance rating for walls, fire stops, shaft enclosures, partitions and floors shall be maintained. 5/8" type x sheetrock must be installed and taped to separate this area from the rest of the occupancy of the building. HOLE UNDER STAIRS BY APT 39-40
Inspector notes (if given):
This is a notification that an inspection of your property at 2940 Nw 12th ST has been completed with violations found. All violations must be repaired by next inspection date.
Date of Next Inspection: 10/26/2023
Inspector Name and Phone: Stetson Riggs, (402) 441-6432, SRiggs@lincoln.ne.gov
Violation Details:
Interior Violation 2
Required Action: Repair or replace. Units 128, 134 and 135 were all effected by water damage and will need the carpet repaired or replaced
,Interior Violation 3
Required Action: Repair or replace. Units 128 and 134 were effected by water damage and will need the walls repaired or replaced
,Interior Violation 4
Required Action: Repair or replace. Units 128 and 134 was effected by water damage and will need the ceiling repaired or replaced
,Interior Violation 11
Required Action: Return the condition of the dwelling into a clean and sanitary condition. 128 in its current status is not livable and is therefore condemned due to water damage to unit
,Interior Violation 17
Required Action: Exterminate. (Multiple occupancy, owner is responsible unless caused by occupant). Whole building needs to be treated by a licensed pesticide applicator, send the invoice for the treatment to the inspector upon completion of the treatment
,Interior Violation 22
Required Action: Remove mold/mildew and sanitize area. Remove all visible mold in units with water damage, 128, 134, and 135
,Fire Life Safety Violation 5
Required Action: All required fire doors shall be maintained in an operative condition Repair or provide self-closing and latching mechanism and these doors shall not be blocked or obstructed or otherwise made inoperable. Fire doors by #210 and 226 must self close and latch, also do not prop fire doors in the open position
,Fire Life Safety Violation 7
Required Action: Signs must be externally or internally illuminated by two electric lamps or be of an approved self-luminous type. Exit light by #135
Inspector notes (if given):
This is a notification that an inspection of your property at 2940 Nw 12th ST has been completed with violations found. All violations must be repaired by next inspection date.
Date of Next Inspection: 10/26/2023
Inspector Name and Phone: Stetson Riggs, (402) 441-6432, SRiggs@lincoln.ne.gov
Violation Details:
Interior Violation 2
Required Action: Repair or replace. #128 was effected by water damage and will need the carpet repaired or replaced
,Interior Violation 3
Required Action: Repair or replace. #128 was effected by water damage and will need the walls repaired or replaced
,Interior Violation 4
Required Action: Repair or replace. #128 was effected by water damage and will need the ceiling repaired or replaced
,Interior Violation 11
Required Action: Return the condition of the dwelling into a clean and sanitary condition. 128 in its current status is not livable and is therefore condemned due to water damage to unit and a collapsed ceiling
Inspector notes (if given):
This is a notification that an inspection of your property at 5200 S 40th ST has been completed with violations found. All violations must be repaired by next inspection date.
Date of Next Inspection: 10/26/2023
Inspector Name and Phone: Dennis Drbal, (402) 441-6431, ddrbal@lincoln.ne.gov
Violation Details:
Fire Life Safety Violation 5
Required Action: All required fire doors shall be maintained in an operative condition Repair or provide self-closing and latching mechanism and these doors shall not be blocked or obstructed or otherwise made inoperable. HALLWAY DOOR BY APT 5-6 AND BY APT 13-14
Inspector notes (if given):
This is a notification that an inspection of your property at 4701 Briarpark Dr has been completed with violations found. All violations must be repaired by next inspection date.
Date of Next Inspection: 10/26/2023
Inspector Name and Phone: Dennis Drbal, (402) 441-6431, ddrbal@lincoln.ne.gov
Violation Details:
Fire Life Safety Violation 5
Required Action: All required fire doors shall be maintained in an operative condition Repair or provide self-closing and latching mechanism and these doors shall not be blocked or obstructed or otherwise made inoperable. HALLWAY DOOR BY APT 54-56 AND BY APT 25-28
,Fire Life Safety Violation 10
Required Action: Bring the exiting into compliance with this requirement. BAGS OF CLOTHING /STUFF ON LANDING IN STAIRWAY NORTH SIDE
,Electrical Violation 5
Required Action: Repair or replace outlets. OUTLET PULLED OUT OF WALL STAIRWAY BY APT 40-43
Inspector notes (if given):
This is a notification that an inspection of your property at 4621 Briarpark Dr has been completed with violations found. All violations must be repaired by next inspection date.
Date of Next Inspection: 10/26/2023
Inspector Name and Phone: Dennis Drbal, (402) 441-6431, ddrbal@lincoln.ne.gov
Violation Details:
Fire Life Safety Violation 5
Required Action: All required fire doors shall be maintained in an operative condition Repair or provide self-closing and latching mechanism and these doors shall not be blocked or obstructed or otherwise made inoperable. DOOR HALLWAY BY APT 65-68
,Fire Life Safety Violation 8
Required Action: The required fire-resistance rating for walls, fire stops, shaft enclosures, partitions and floors shall be maintained. 5/8" type x sheetrock must be installed and taped to separate this area from the rest of the occupancy of the building. HOLE UNDER STAIRS BY APT 76-74
,Fire Life Safety Violation 11
Required Action: Repair, replace or provide required emergency lighting. LIGHT HANGING BY WIRES 3RD FLOOR BY APT 69-72
Inspector notes (if given):
This is a notification that an inspection of your property at 2920 Nw 12th ST has been completed with violations found. All violations must be repaired by next inspection date.
Date of Next Inspection: 10/26/2023
Inspector Name and Phone: Stetson Riggs, (402) 441-6432, SRiggs@lincoln.ne.gov
Violation Details:
Exterior Violation 12
Required Action: Repair/replace. 2 broken windows will need repaired or replaced, if replacing ensure you get the required permits from this office
Inspector notes (if given):
This is a notification that an inspection of your property at 4601 Briarpark Dr has been completed with violations found. All violations must be repaired by next inspection date.
Date of Next Inspection: 10/26/2023
Inspector Name and Phone: Dennis Drbal, (402) 441-6431, ddrbal@lincoln.ne.gov
Violation Details:
Fire Life Safety Violation 5
Required Action: All required fire doors shall be maintained in an operative condition Repair or provide self-closing and latching mechanism and these doors shall not be blocked or obstructed or otherwise made inoperable. LAUNDRY ROOM DOOR AND HALL DOOR BY APT 2-4
,Fire Life Safety Violation 11
Required Action: Repair, replace or provide required emergency lighting. LIGHT HANGING BY WIRES HALLWAY APT 17-20
Inspector notes (if given):
This is a notification that an inspection of your property at 3001 Nw 12th ST has been completed with violations found. All violations must be repaired by next inspection date.
Date of Next Inspection: 10/26/2023
Inspector Name and Phone: Stetson Riggs, (402) 441-6432, SRiggs@lincoln.ne.gov
Violation Details:
Fire Life Safety Violation 5
Required Action: All required fire doors shall be maintained in an operative condition Repair or provide self-closing and latching mechanism and these doors shall not be blocked or obstructed or otherwise made inoperable. 2 fire doors need adjusted to be able to self-close and latch
,Fire Life Safety Violation 7
Required Action: Signs must be externally or internally illuminated by two electric lamps or be of an approved self-luminous type. 1 exit light needs new battery or needs replaced
,Fire Life Safety Violation 11
Required Action: Repair, replace or provide required emergency lighting. 1 emergency light needs new battery or needs replaced
Inspector notes (if given):
This is a notification that an inspection of your property at 1140 W Cornhusker Hwy has been completed with violations found. All violations must be repaired by next inspection date.
Date of Next Inspection: 10/26/2023
Inspector Name and Phone: Stetson Riggs, (402) 441-6432, SRiggs@lincoln.ne.gov
Violation Details:
Fire Life Safety Violation 5
Required Action: All required fire doors shall be maintained in an operative condition Repair or provide self-closing and latching mechanism and these doors shall not be blocked or obstructed or otherwise made inoperable. 3 fire doors need adjusted so they are able to self-close and latch
,Fire Life Safety Violation 11
Required Action: Repair, replace or provide required emergency lighting. 1 emergency light needs new battery or replaced
Inspector notes (if given):
This is a notification that an inspection of your property at 3400 Nw 12th ST has been completed with violations found. All violations must be repaired by next inspection date.
Date of Next Inspection: 10/26/2023
Inspector Name and Phone: Stetson Riggs, (402) 441-6432, SRiggs@lincoln.ne.gov
Violation Details:
Exterior Violation 12
Required Action: Repair/replace. 3 windows broken or cracked need repaired or replaced, if replacing, must get appropriate permit from this office
,Interior Violation 4
Required Action: Repair or replace. Ceiling in lobby needs to be repaired, fix or repair cause of ceiling damage prior to fixing ceiling
,Fire Life Safety Violation 11
Required Action: Repair, replace or provide required emergency lighting. Emergency light by unit 241
Inspector notes (if given):
This is a notification that an inspection of your property at 1020 W Dawes Av has been completed with violations found. All violations must be repaired by next inspection date.
Date of Next Inspection: 10/26/2023
Inspector Name and Phone: Stetson Riggs, (402) 441-6432, SRiggs@lincoln.ne.gov
Violation Details:
Fire Life Safety Violation 7
Required Action: Signs must be externally or internally illuminated by two electric lamps or be of an approved self-luminous type. One exit light needs new battery or needs replaced
Inspector notes (if given):
This is a notification that an inspection of your property at 2810 Everett ST has been completed with violations found. All violations must be repaired by next inspection date.
Date of Next Inspection: 10/27/2023
Inspector Name and Phone: Dennis Drbal, (402) 441-6431, ddrbal@lincoln.ne.gov
Violation Details:
Exterior Violation 6
Required Action: Repair/replace/install. NEED TO INSTALL BALLISTERS ON REAR STAIRS /AS PER OUR CONVERSATION ON COC INSPECTION
Inspector notes (if given):
This is a notification that an inspection of your property at 1235 S 22nd ST has been completed with violations found. All violations must be repaired by next inspection date.
Date of Next Inspection: 10/10/2023
Inspector Name and Phone: Dennis Drbal, (402) 441-6431, ddrbal@lincoln.ne.gov
Violation Details:
Exterior Violation 16
Required Action: The deteriorated or missing roof must be repaired or replaced. ROOF ABOVE APT #12
,Interior Violation 4
Required Action: Repair or replace. APT #12 KITCHEN CEILING
,Interior Violation 22
Required Action: Remove mold/mildew and sanitize area. APT #12 WATER LEAK KITCHEN
,Interior Violation 25
Required Action: Repair/replace. APT #12 KITCHEN WATER LEAK
Inspector notes (if given):
This is a notification that an inspection of your property at 4635 Calvert ST has been completed with violations found. All violations must be repaired by next inspection date.
Date of Next Inspection: 10/23/2023
Inspector Name and Phone: Dennis Drbal, (402) 441-6431, ddrbal@lincoln.ne.gov
Violation Details:
Exterior Violation 19
Required Action: Repair or replace all defective, inadequate or deteriorated members. The porch or deck and all appurtenances must be capable of safely supporting normal use loads. CHECK UPPER BALCONY/ WALKWAY
,Electrical Violation 5
Required Action: Repair or replace outlets. OUTLET LOOSE IN WALL IN LIVING ROOM / SECURE LIVING ROOM OUTLET
Inspector notes (if given): Had Building inspector out to look at deck/balcony As per his code deck / balcony CAN NOT have / be more than 2% drop. We measured your drop it is at 5 to 6 % drop . Building inspector said that you can jack up deck with out replacing complete deck replacement . as per International Residential Code 2018 R311.3 / R311.7.7
This is a notification that an inspection of your property at 815 Plum ST has been completed with violations found. All violations must be repaired by next inspection date.
Date of Next Inspection: 10/24/2023
Inspector Name and Phone: Sean Stewart, (402) 441-6525, sstewart@lincoln.ne.gov
Violation Details:
Exterior Violation 9
Required Action: Gutters and downspouts shall be maintained in good repair and free of obstructions.
,Exterior Violation 11
Required Action: Replace, repair, or remove unsafe equipment. 815B -BASEMENT UNIT- REMOVE ILLEGAL VENTLESS GAS HEATER AND GAS LINE FROM WATER HEATER.
,Interior Violation 1
Required Action: Repair or replace. 817 - EAST UNIT - PATCH OR REPLACE CARPET IN LIVING ROOM AND WEST BEDROOM. SECURE LOOSE/BROKEN TILE THROUGHOUT. SECURE HINGES ON WEST BEDROOM DOOR.
,Interior Violation 16
Required Action: Remove all furniture from the premises that are not designed for outdoor use and are not located within an enclosed porch. REMOVE CHAIR FROM YARD
,Interior Violation 25
Required Action: Repair/replace. 815F - WEST UPPER UNIT - SECURE VENT EAST WALL OF KITCHEN SECURE HANDRAIL AT TOP OF STAIRWAY.
,Fire Life Safety Violation 5
Required Action: All required fire doors shall be maintained in an operative condition Repair or provide self-closing and latching mechanism and these doors shall not be blocked or obstructed or otherwise made inoperable. LAUNDRY ROOM, 815F UPPER UNIT DOOR, 815B BASEMENT UNIT.
,Electrical Violation 5
Required Action: Repair or replace outlets. 817 - SECURE OUTLET WEST WALL WEST BEDROOM
Inspector notes (if given): ONE OF TWO VIOLATION NOTICES.
This is a notification that an inspection of your property at 4350 S 48th ST has been completed with violations found. All violations must be repaired by next inspection date.
Date of Next Inspection: 10/13/2023
Inspector Name and Phone: Dennis Drbal, (402) 441-6431, ddrbal@lincoln.ne.gov
Violation Details:
Interior Violation 2
Required Action: Repair or replace. APT #1 FLOORS SOFT IN BATHROOM / KITCHEN /BEDROOM
,Interior Violation 24
Required Action: Repair/replace. APT #1 REFRIGERATOR / STOVE
,Plumbing Violation 5
Required Action: Every stack, vent, waste, and sewer line shall function and be kept free of leaks and defects. APT #1 TUB DRAIN
,Plumbing Violation 7
Required Action: Repair plumbing leak. APT #1 SHOWER SPRAYS ALL OVER
,Heating Mechanical Violation 15
Required Actions: Repair unsafe appliance. APT #1 REFRIGERATOR / STOVE
Inspector notes (if given): REFRIGERATOR HAS BEEN REPLACED
This is a notification that an inspection of your property at 1800 Knox ST has been completed with violations found. All violations must be repaired by next inspection date.
Date of Next Inspection: 10/09/2023
Inspector Name and Phone: Stetson Riggs, (402) 441-6432, SRiggs@lincoln.ne.gov
Violation Details:
Interior Violation 24
Required Action: Repair/replace. #36 - garbage disposal not working as intended
,Fire Life Safety Violation 17
Recommend plug in type with a battery back up or sealed 10 year battery. #36 - missing carbon monoxide detector
,Electrical Violation 5
Required Action: Repair or replace outlets. #36 - outlet to the right of the fireplace does not have power
,Heating Mechanical Violation 2
Required Action: Repair exhaust fan(s). #36 - bathroom exhaust fan not working as intended
Inspector notes (if given):
This is a notification that an inspection of your property at 4401 S 27th ST BLDG E has been completed with violations found. All violations must be repaired by next inspection date.
Date of Next Inspection: 10/20/2023
Inspector Name and Phone: James Reinsch, (402) 441-6430, JReinsch@lincoln.ne.gov
Violation Details:
Exterior Violation 10
Required Action: Screens must be provided and kept in good repair between May 15th and October 1st of each year. E building, screens missing throughout building. Ensure all windows have working screens free from defects.
,Fire Life Safety Violation 16
Required Action: Install a single or multiple-station smoke alarm in each room intended for sleeping purposes. E 12, install working smoke detector in bedroom
Inspector notes (if given):
This is a notification that an inspection of your property at 4942 Madison Ave has been completed with violations found. All violations must be repaired by next inspection date.
Date of Next Inspection: 10/23/2023
Inspector Name and Phone: Lucas Best, (402) 441-6429, LCBest@lincoln.ne.gov
Violation Details:
Site Violation 1
Required Action: All garbage/litter/yard clutter must be removed from the premises or properly stored. DRIVEWAY AND FRONT PORCH OF PROPERTY NEED TO BE CLEARED OF ALL DEBRIS, YARD CLUTTER, GARBAGE, ETC. REMOVE FURNITURE FROM FIRE ESCAPE AND DRIVEWAY
,Exterior Violation 2
Required Action: Repair or replace. NORTH AND EAST SIDES OF BUILDING. MULTIPLE AREAS IN POOR CONDITION
,Exterior Violation 7
Required Action: Repair/replace deteriorated portions of stairway. BASEMENT STAIRS GOING DOWN TO FURNACE ROOM NEED REPLACED. STRINGER BROKEN AND MISSING A STAIR TREAD
,Exterior Violation 10
Required Action: Screens must be provided and kept in good repair between May 15th and October 1st of each year.
,Exterior Violation 12
Required Action: Repair/replace. REPAIR ALL BROKEN WINDOWS. MULTIPLE WINDOWS WITH BROKEN GLASS OR COMPLETELY MISSING.
,Exterior Violation 15
Required Action: The deteriorated or missing doors must be repaired or replaced. EXTERIOR DOOR IN BASEMENT ON WEST SIDE NEEDS TO BE REPAIRED. CURRENTLY HANGING OFF HINGES AND ALLOWING ELEMENTS INTO BASEMENT NORTH LAUDNRY ROOM DOOR AND JAMB NEEDS REPAIRED. JAMB AND SILL HAVE SHIFTED AWAY FROM BUILDING.
,Interior Violation 1
Required Action: Repair or replace. #1 - ALL CARPET IN UNIT NEEDS REPLACED. WOOD FLOORS NEED REPARIED AND REFINISHED.
,Interior Violation 3
Required Action: Repair or replace. COMMON HALLWAY AND STAIRWELL - MULTIPLE AREAS WITH WALL DAMAGE. #1 - REPAIR WALL DAMAGE IN BEDROOM #1 - EAST WALL - WINDOWS REMOVED AND SIDED OVER, INTERIOR WINDOW FRAME LEFT IN PLACE. NEEDS TO BE REMOVED AND DRYWALLED OVER
,Interior Violation 4
Required Action: Repair or replace. FRONT ENTRY ROOM - CEILING DAMAGED AND PEELING #1 - CEILING IN UNIT DAMAGED, MISSING DROP CEILING TILES AND MULTIPLE CEILING TILES STAINED.
,Interior Violation 21
Required Action: Utilities must be restored immediately. #2 - ELECTRIC SERVICE OFF TO UNIT
,Fire Life Safety Violation 1
Required Action: Single or multiple-station smoke alarms shall be installed and maintained in all residential occupancies: 1. On the ceiling or wall outside of each separate sleeping area. 2. In each room used for sleeping purposes. Exception: In groups R-2 & R-3 dwellings, smoke alarms are not required in each room used for sleeping purposes unless said room is renovated, remodeled, repaired, improved or otherwise subject to construction for any reason requiring a building permit or requiring a correction order from the code official. In the event of conflict IBC, IRC, and IFC shall control. 3. In each story within a dwelling unit, including basements and cellars but not crawl spaces and uninhabitable attics. In split level units a smoke alarm on the upper level is adequate if there is not a door separating the two and the lower level is less than a full story below the upper level. ALL UNITS - SMOKE ALARMS NEEDED IN EVERY BEDROOM AND OUTSIDE OF EVERY BEDROOM IN THE HALLWAY. SMOKE ALARM NEEDED IN BASEMENT AND LAUNDRY ROOM
,Fire Life Safety Violation 9
Required Action: Remove combustibles/fire threat. REMOVE COMBUSTIBLES FROM STOARGE ROOM DIRECTLY OFF FRONT PORCH CLEAR BASEMENT OF ALL TENANT STORAGE
,Fire Life Safety Violation 17
Recommend plug in type with a battery back up or sealed 10 year battery. CO DETECTOR NEEDED IN EACH UNIT CO DETECTOR NEEDED IN BASEMENT AND LAUNDRY ROOM
,Plumbing Violation 7
Required Action: Repair plumbing leak. #4 - SHOWER FAUCET LEAKING IN OFF POSITIONS
,Electrical Violation 9
Required Action: Discontinue the use of temporary extension cords and provide permanent electrical wiring and receptacles. #2 - OVERLOADING OUTLET BY RUNNING EXTENSION CORDS TO POWER MULTIPLE APPLIANCES, TVS, ETC.
,Electrical Violation 17
Required Action: A licensed electrician must convert the existing receptacles to be GFCI protected. This must be done to all receptacles that are located in any bathroom. ALL BATHROOM NEED A GFCI OUTLET INSTALLED
,Heating Mechanical Violation 2
Required Action: Repair exhaust fan(s). #1 - BATHROOM EXHAUST FAN #2 - TENANT STATED BATHROOM FAN DOES NOT WORK #4 - BATHROOM FAN DOES NOT WORK
,Heating Mechanical Violation 3
Required Action: Repair/replace heating equipment. A mechanical permit is required and must be obtained from this office. #2A - HOW IS THIS UNIT HEATED. HAS WINDOW AC UNITS BUT NO FURNACE IN UNIT.
,Heating Mechanical Violation 12
Required Action: Repair or replace duct system so that it is free of obstructions and is capable of performing the required function. #1- SW CORNER BEDROOM DUCT/REGISTER NOT PROPERLY INSTALLED
,Heating Mechanical Violation 14
Required Action: Proper clearance must be maintained between mechanical equipment and combustible material. #4 - TENANT STORING COMBUSTIBLES DIRECTLY AGAINST GAS FURNANCE. ASKED TO REMOVE SHE REFUSED. CITY WILL ADDRESS FURTHER IF NOT CORRECTED BY TENANT.
Inspector notes (if given): UNIT #2 DOES NOT HAVE ELECTRIC SERVICE. UNIT #4 NEEES TO REMOVE ITEMS BEIGN STORED AGAINST FURNACE WITHIN 7 DAYS.
This is a notification that an inspection of your property at 714 S 17th ST has been completed with violations found. All violations must be repaired by next inspection date.
Date of Next Inspection: 10/16/2023
Inspector Name and Phone: Stetson Riggs, (402) 441-6432, SRiggs@lincoln.ne.gov
Violation Details:
Exterior Violation 5
Required Action: Every exterior and interior flight of stairs having four or more risers shall have a handrail on one side of the stair and be maintained in good condition. Loose and damaged spindles on rear stairwell handrail need to be secured or replaced
,Fire Life Safety Violation 1
Required Action: Single or multiple-station smoke alarms shall be installed and maintained in all residential occupancies: 1. On the ceiling or wall outside of each separate sleeping area. 2. In each room used for sleeping purposes. Exception: In groups R-2 & R-3 dwellings, smoke alarms are not required in each room used for sleeping purposes unless said room is renovated, remodeled, repaired, improved or otherwise subject to construction for any reason requiring a building permit or requiring a correction order from the code official. In the event of conflict IBC, IRC, and IFC shall control. 3. In each story within a dwelling unit, including basements and cellars but not crawl spaces and uninhabitable attics. In split level units a smoke alarm on the upper level is adequate if there is not a door separating the two and the lower level is less than a full story below the upper level. Replace smoke detectors older than 10 years and install missing smoke detectors
,Fire Life Safety Violation 5
Required Action: All required fire doors shall be maintained in an operative condition Repair or provide self-closing and latching mechanism and these doors shall not be blocked or obstructed or otherwise made inoperable. Fire doors must self-close and latch for units a-1, a-2, a-3
,Plumbing Violation 4
Required Action: Repair/replace. A plumbing permit must be applied for and received from this office. No inspections stickers on any of the water heaters, two of which have been installed more recently and need to be permitted and inspected (one in each of the rooms water heaters are installed)
,Electrical Violation 17
Required Action: A licensed electrician must convert the existing receptacles to be GFCI protected. This must be done to all receptacles that are located in any bathroom. Install GFCI's in bathrooms in units a-2, b-2, b-3, and b-4
Inspector notes (if given):
This is a notification that an inspection of your property at 1039 C ST has been completed with violations found. All violations must be repaired by next inspection date.
Date of Next Inspection: 10/20/2023
Inspector Name and Phone: James Reinsch, (402) 441-6430, JReinsch@lincoln.ne.gov
Violation Details:
Site Violation 1
Required Action: All garbage/litter/yard clutter must be removed from the premises or properly stored. BRUSH PILES ON FRONT AND REAR OF PROPERTY, REMOVE CONSTRUCTION WASTE, REMOVE TIRES, REMOVE
,Exterior Violation 3
Required Action: Repair or replace. DAMAGED SIDING AT NEW STAIRS TO UPPER LEVEL, REPAIR BOADED UP AREAS OF HOUSE, PAINT WOOD SURFACES
,Exterior Violation 16
Required Action: The deteriorated or missing roof must be repaired or replaced. WEST SIDE, NORTH. ROOF LEAKING AND WATER RUNNING THOUGH SOFFIT AND DOWN SIDE OF HOUSE. REPAIR NOTE new roof is needed going forward. Plan on replacement sooner than later.
,Plumbing Violation 7
Required Action: Repair plumbing leak. EAST SIDE, OUTDOOR SPICOT LEAKING, REPAIR
Inspector notes (if given):
This is a notification that an inspection of your property at 4640 Orchard ST has been completed with violations found. All violations must be repaired by next inspection date.
Date of Next Inspection: 10/20/2023
Inspector Name and Phone: Lucas Best, (402) 441-6429, LCBest@lincoln.ne.gov
Violation Details:
Exterior Violation 19
Required Action: Repair or replace all defective, inadequate or deteriorated members. The porch or deck and all appurtenances must be capable of safely supporting normal use loads. EAST SIDE FIRST FLOOR DECK. SMALL SECTIONS OF "SOFFIT" OR UNDER DECKING HANGING DOWN. JUST NEEDS TO BE RESECURED INTO PLACE
Inspector notes (if given):
This is a notification that an inspection of your property at 4650 Orchard ST has been completed with violations found. All violations must be repaired by next inspection date.
Date of Next Inspection: 10/20/2023
Inspector Name and Phone: Lucas Best, (402) 441-6429, LCBest@lincoln.ne.gov
Violation Details:
Exterior Violation 3
Required Action: Repair or replace. SOUTH SIDE OF BUILDING, DIRECTLY ABOVE LAUNDRY ROOM WINDOW. SIDING DETERIORATING
Inspector notes (if given):
This is a notification that an inspection of your property at 1637 D ST has been completed with violations found. All violations must be repaired by next inspection date.
Date of Next Inspection: 10/20/2023
Inspector Name and Phone: James Reinsch, (402) 441-6430, JReinsch@lincoln.ne.gov
Violation Details:
Exterior Violation 12
Required Action: Repair/replace. South side, repair/replace window boarded up. Finish trimming new windows on south side garden level. (Foam, exposed wood) Boarded up window on unit #B, repair/replace Window insert missing on East enclosed hallway. (Upper level) replace
,Interior Violation 2
Required Action: Repair or replace. Floor coverings on upper landings, repair/replace
,Fire Life Safety Violation 5
Required Action: All required fire doors shall be maintained in an operative condition Repair or provide self-closing and latching mechanism and these doors shall not be blocked or obstructed or otherwise made inoperable. ALL LEVELS, ensure all fire doors shut and latch.
,Fire Life Safety Violation 7
Required Action: Signs must be externally or internally illuminated by two electric lamps or be of an approved self-luminous type. Exit sign on top level, repair/replace
,Fire Life Safety Violation 9
Required Action: Remove combustibles/fire threat. Garden level, Remove personal items from hallway
Inspector notes (if given):
This is a notification that an inspection of your property at 1620 S Folsom ST has been completed with violations found. All violations must be repaired by next inspection date.
Date of Next Inspection: 10/20/2023
Inspector Name and Phone: James Reinsch, (402) 441-6430, JReinsch@lincoln.ne.gov
Violation Details:
Exterior Violation 3
Required Action: Repair or replace. SOUTH SIDE, SIDING TRIM LOOSE, REPAIR/REPLACE
Inspector notes (if given):
This is a notification that an inspection of your property at 1630 S Folsom ST has been completed with violations found. All violations must be repaired by next inspection date.
Date of Next Inspection: 10/20/2023
Inspector Name and Phone: James Reinsch, (402) 441-6430, JReinsch@lincoln.ne.gov
Violation Details:
Site Violation 2
Required Action: Overgrown weeds /dead or dying trees/limbs must be removed from the premises. SOUTH SIDE, TRIM TREE LIMBS OFF BUILDING. (RUBBING ON BUILDING)
Inspector notes (if given):
This is a notification that an inspection of your property at 1500 S Folsom ST has been completed with violations found. All violations must be repaired by next inspection date.
Date of Next Inspection: 10/19/2023
Inspector Name and Phone: James Reinsch, (402) 441-6430, JReinsch@lincoln.ne.gov
Violation Details:
Site Violation 1
Required Action: All garbage/litter/yard clutter must be removed from the premises or properly stored. NORTH SIDE, REMOVE ALL RUBBISH AND TRASH. (TRAFIC BARRIER, TAVLE, TREE STUMP, FURNITURE) #5, #6, REMOVE ITEMS OFF FRONT ENTRIES (MATTRESS, TABLE…)
,Site Violation 2
Required Action: Overgrown weeds /dead or dying trees/limbs must be removed from the premises. NORTH SIDE, TRIM TREE LIMBS OFF SIDING. (RUBBING ON BUILDING)
,Exterior Violation 8
Required Action: Address numbers required to be plainly visible from street. REPLACE MISSING ADDRESS ON FRONT OF BUILDING
Inspector notes (if given):
This is a notification that an inspection of your property at 3341 Holdrege ST has been completed with violations found. All violations must be repaired by next inspection date.
Date of Next Inspection: 10/04/2023
Inspector Name and Phone: Lucas Best, (402) 441-6429, LCBest@lincoln.ne.gov
Violation Details:
Interior Violation 4
Required Action: Repair or replace. #3 - Kitchen ceiling above sink area damaged by water from upper unit. Cut out damaged drywall on soffit and replace. Area was very soft and deteriorated when touched. Large area water stained directly in center of kitchen needs to be painted with Killz or similar product to prevent mold growth.
,Interior Violation 17
Required Action: Exterminate. (Multiple occupancy, owner is responsible unless caused by occupant). Evidence of roach infestation in building. Unit #3 appears to be kept very tidy and has active roach problem. Tenant has placed glue strips in areas and were covered in roaches.
Inspector notes (if given):
This is a notification that an inspection of your property at 510 S 24th ST has been completed with violations found. All violations must be repaired by next inspection date.
Date of Next Inspection: 10/02/2023
Inspector Name and Phone: Stetson Riggs, (402) 441-6432, SRiggs@lincoln.ne.gov
Violation Details:
Interior Violation 3
Required Action: Repair or replace. #2 - Repair all holes in walls in which mice, pests, or rodents can enter into the unit
,Fire Life Safety Violation 1
Required Action: Single or multiple-station smoke alarms shall be installed and maintained in all residential occupancies: 1. On the ceiling or wall outside of each separate sleeping area. 2. In each room used for sleeping purposes. Exception: In groups R-2 & R-3 dwellings, smoke alarms are not required in each room used for sleeping purposes unless said room is renovated, remodeled, repaired, improved or otherwise subject to construction for any reason requiring a building permit or requiring a correction order from the code official. In the event of conflict IBC, IRC, and IFC shall control. 3. In each story within a dwelling unit, including basements and cellars but not crawl spaces and uninhabitable attics. In split level units a smoke alarm on the upper level is adequate if there is not a door separating the two and the lower level is less than a full story below the upper level. #2 - smoke detector missing in bedrooms and hallway
,Plumbing Violation 7
Required Action: Repair plumbing leak. #2 - Secure toilet to the floor and ensure it is free from leaks #2 - Bathroom faucet is deteriorated and needs replaced
Inspector notes (if given):
This is a notification that an inspection of your property at 2001 W O ST has been completed with violations found. All violations must be repaired by next inspection date.
Date of Next Inspection: 10/19/2023
Inspector Name and Phone: Stetson Riggs, (402) 441-6432, SRiggs@lincoln.ne.gov
Violation Details:
Dangerous Building Violation A
,Dangerous Building Violation B
,Dangerous Building Violation C
,Dangerous Building Violation D
,Dangerous Building Violation F
,Dangerous Building Violation H
,Dangerous Building Violation I
Inspector notes (if given):
This is a notification that an inspection of your property at 1123 F ST has been completed with violations found. All violations must be repaired by next inspection date.
Date of Next Inspection: 10/18/2023
Inspector Name and Phone: James Reinsch, (402) 441-6430, JReinsch@lincoln.ne.gov
Violation Details:
Exterior Violation 12
Required Action: Repair/replace. Living room window broken, repair/replace
,Interior Violation 3
Required Action: Repair or replace. #2, All walls damaged by water, (bathroom) and a/c install. Repair/paint
,Interior Violation 4
Required Action: Repair or replace. #2, holes in ceilings and walls from a/c install, finish drywall repairs as needed to ensure all is sealed and meet fire code. 5/8” drywall. #2, bathroom ceiling damaged by water. Repair/paint
,Fire Life Safety Violation 2
Required Action: Smoke alarms shall be interconnected when more than one smoke alarm is required to be installed within an individual unit. Exception: Interconnection is not required where there are not alterations to the walls or removal of walls or ceilings. If access is available without removal of interior finishes, interconnection is required. #2.
,Fire Life Safety Violation 8
Required Action: The required fire-resistance rating for walls, fire stops, shaft enclosures, partitions and floors shall be maintained. 5/8" type x sheetrock must be installed and taped to separate this area from the rest of the occupancy of the building. All units with wall and ceiling damage from a/c install.. repair damaged to walls and ceilings in ALL units to meet fire code separation.
Inspector notes (if given):
This is a notification that an inspection of your property at 1435 D ST has been completed with violations found. All violations must be repaired by next inspection date.
Date of Next Inspection: 09/29/2023
Inspector Name and Phone: James Reinsch, (402) 441-6430, JReinsch@lincoln.ne.gov
Violation Details:
Site Violation 1
Required Action: All garbage/litter/yard clutter must be removed from the premises or properly stored. Couch at front of property, remove off property.
Inspector notes (if given):
This is a notification that an inspection of your property at 1733 M ST has been completed with violations found. All violations must be repaired by next inspection date.
Date of Next Inspection: 10/16/2023
Inspector Name and Phone: Stetson Riggs, (402) 441-6432, SRiggs@lincoln.ne.gov
Violation Details:
Exterior Violation 3
Required Action: Repair or replace. Damaged, rotted, and deteriorated siding needs repaired or replaced
,Exterior Violation 4
Required Action: Repair or replace. Damaged, rotted, and deteriorated trim needs repaired or replaced
,Exterior Violation 9
Required Action: Gutters and downspouts shall be maintained in good repair and free of obstructions. Missing downspout on southwest corner of building
,Exterior Violation 14
Required Action: Painting required. Trim and siding has multiple areas of flaking, peeling, and missing paint that will need to be scraped and painted
Inspector notes (if given):
This is a notification that an inspection of your property at 1545 C ST has been completed with violations found. All violations must be repaired by next inspection date.
Date of Next Inspection: 10/16/2023
Inspector Name and Phone: James Reinsch, (402) 441-6430, JReinsch@lincoln.ne.gov
Violation Details:
Exterior Violation 3
Required Action: Repair or replace. WEST SIDE, SIDING MISSING AND ROTTED AT SOUTH DECK. REPAIR/REPLACE
,Exterior Violation 9
Required Action: Gutters and downspouts shall be maintained in good repair and free of obstructions. EAST SIDE, SOUTH DECK. DOWN SPOUT RUSTED OUT AND LEAKING ONTO SIDING AND FOUNDATION. REPAIR/REPLACE ENSURE ALL DOWN SPOUTS ARE FREE FROM DEFECTS
,Exterior Violation 14
Required Action: Painting required. FUTURE NEEDS, PAINT IS PEELING AND MISSING IN AREAS. WILL NEED TO SCRAPE AND PAINT.
,Fire Life Safety Violation 6
Required Action: Provide approved window (refer to handout) or door for egress. #4, REMOVE ALL PERSONAL ITEMS FROM HALL WAY (TABLE)
Inspector notes (if given):
This is a notification that an inspection of your property at 1937 Garfield ST has been completed with violations found. All violations must be repaired by next inspection date.
Date of Next Inspection: 10/13/2023
Inspector Name and Phone: James Reinsch, (402) 441-6430, JReinsch@lincoln.ne.gov
Violation Details:
Exterior Violation 9
Required Action: Gutters and downspouts shall be maintained in good repair and free of obstructions. Gutters and down spouts are still not complied with, ensure all down spouts are installed and shedding water off foundation.
,Exterior Violation 12
Required Action: Repair/replace. Ensure all windows are glazed and seal out weather and critters
,Exterior Violation 16
Required Action: The deteriorated or missing roof must be repaired or replaced. South side porch flashing loose at house siding, repair/replace
,Exterior Violation 24
Required Action: Repair/replace. Occupied unit’s windows may be boarded up no more than 30 days. Multiple windows cracked and broken, repair/replace. (East ground level, west side bay window, north attic window.
Inspector notes (if given):
This is a notification that an inspection of your property at 2046 S 24th ST has been completed with violations found. All violations must be repaired by next inspection date.
Date of Next Inspection: 09/29/2023
Inspector Name and Phone: James Reinsch, (402) 441-6430, JReinsch@lincoln.ne.gov
Violation Details:
Interior Violation 2
Required Action: Repair or replace. Front entry floor still damp and wet. (Carpet) call me as to your plans to abate water source and clean up of mold.
,Heating Mechanical Violation 15
Required Actions: Repair unsafe appliance. Tested fridge/freezer. Not to temp. Repair/replace
Inspector notes (if given):
This is a notification that an inspection of your property at 1119 E ST has been completed with violations found. All violations must be repaired by next inspection date.
Date of Next Inspection: 10/16/2023
Inspector Name and Phone: James Reinsch, (402) 441-6430, JReinsch@lincoln.ne.gov
Violation Details:
Exterior Violation 24
Required Action: Repair/replace. Occupied unit’s windows may be boarded up no more than 30 days. WEST ENTRANCE DOOR IS STILL BOARDED UP, REPAIR/REPLACE
Inspector notes (if given):
This is a notification that an inspection of your property at 1445 S 12th ST has been completed with violations found. All violations must be repaired by next inspection date.
Date of Next Inspection: 10/16/2023
Inspector Name and Phone: James Reinsch, (402) 441-6430, JReinsch@lincoln.ne.gov
Violation Details:
Site Violation 1
Required Action: All garbage/litter/yard clutter must be removed from the premises or properly stored. Scrap lumber on property, remove
,Site Violation 2
Required Action: Overgrown weeds /dead or dying trees/limbs must be removed from the premises. West side of building, remove or trim down weed trees Remove yard waste off property
,Exterior Violation 6
Required Action: Repair/replace/install. West basement egress, repair covering over stair well or remove and install guard rails.
,Exterior Violation 14
Required Action: Painting required. Going forward, window paint loss will need to be addressed by 2024, window sill rot on north side also will need to be repair/replaced
,Fire Life Safety Violation 6
Required Action: Provide approved window (refer to handout) or door for egress. Lawn mower stored on stairs. Remove
Inspector notes (if given):
This is a notification that an inspection of your property at 1330 F ST has been completed with violations found. All violations must be repaired by next inspection date.
Date of Next Inspection: 10/16/2023
Inspector Name and Phone: James Reinsch, (402) 441-6430, JReinsch@lincoln.ne.gov
Violation Details:
Exterior Violation 24
Required Action: Repair/replace. Occupied units windows may be boarded up no more than 30 days. EAST SIDE WINDOWS, SILLS ROTTED. REPAIR AS NEEDED TO ENSURE ALL IS WEATHER TIGHT SOUTH SIDE WINDOW HEADERS, REPLACE FAILED CAULKING
,Interior Violation 1
Required Action: Repair or replace. #7, SHOWER TILES, REPAIR/REPLACE #10, CAULK SHOWER STALL
,Interior Violation 4
Required Action: Repair or replace. #3, BATH CEILING, REPAIR/PAINT (WATER DAMAGE) #10, BED ROOM CEILING TILES. REPAIR
,Interior Violation 25
Required Action: Repair/replace. #2, LOOSE KITCHEN CAB DOOR, BATH TOWEL BAR, CLOSET DOOR HANDLE #9, KITCHEN CAB DOOR LOOSE
,Fire Life Safety Violation 1
Required Action: Single or multiple-station smoke alarms shall be installed and maintained in all residential occupancies: 1. On the ceiling or wall outside of each separate sleeping area. 2. In each room used for sleeping purposes. Exception: In groups R-2 & R-3 dwellings, smoke alarms are not required in each room used for sleeping purposes unless said room is renovated, remodeled, repaired, improved or otherwise subject to construction for any reason requiring a building permit or requiring a correction order from the code official. In the event of conflict IBC, IRC, and IFC shall control. 3. In each story within a dwelling unit, including basements and cellars but not crawl spaces and uninhabitable attics. In split level units a smoke alarm on the upper level is adequate if there is not a door separating the two and the lower level is less than a full story below the upper level. #2, 6, 7, 10, 11.
,Fire Life Safety Violation 12
Required Action: Recharge or replace expired extinguisher(s). LAUNDRY ROOM
,Fire Life Safety Violation 17
Recommend plug in type with a battery back up or sealed 10 year battery. #5 LAUNDRY ROOM
,Plumbing Violation 7
Required Action: Repair plumbing leak. #7, LEAK UNDER BATH SINK, REPAIR/REPLACE AS NEEDED TUB FAUCET LEAKING #9, ROUT DISHWASHER DRAIN HOSE UP TO CODE
,Electrical Violation 5
Required Action: Repair or replace outlets. #6, DISHWASHER, INSTALL GFCI #11, GABAGE DISP. INSTALL GFCI
,Heating Mechanical Violation 2
Required Action: Repair exhaust fan(s). #9, KITCHEN FAN NOISE, REPAIR/REPLACE #11, BATH FAN NOT PLUGGED IN, ENSURE ALL IS WORKING AND FREE FROM DEFECT
,Heating Mechanical Violation 5
Required Action: Clothes dryer vents shall have smooth interior surfaces and terminate outside the building with a back draft preventer. NORTH SIDE, INSTALL MISSING VENT COVER
Inspector notes (if given): NOT ABLE TO INSPECT UTILITY ROOMS
This is a notification that an inspection of your property at 515 W Saunders Ave has been completed with violations found. All violations must be repaired by next inspection date.
Date of Next Inspection: 09/25/2023
Inspector Name and Phone: Stetson Riggs, (402) 441-6432, SRiggs@lincoln.ne.gov
Violation Details:
Interior Violation 2
Required Action: Repair or replace. #1 -Replace flooring affected by sewage backup
,Interior Violation 3
Required Action: Repair or replace. #1 - Repair or replace all water damaged areas
,Interior Violation 11
Required Action: Return the condition of the dwelling into a clean and sanitary condition. #1 - Tenant is unable to use kitchen sink or toilet due to plumbing issues which resulted in sewage backing up and causing unhealthy living conditions
,Interior Violation 17
Required Action: Exterminate. (Multiple occupancy, owner is responsible unless caused by occupant). Signs of cockroaches, building must be treated
,Interior Violation 22
Required Action: Remove mold/mildew and sanitize area. #1 - Sanitize and remove all mold in unit
,Interior Violation 24
Required Action: Repair/replace. #1 - Kitchen sink not able to function as the plumbing has been disconnected and ran to the toilet
,Interior Violation 25
Required Action: Repair/replace. #1 - Replace damaged cabinets
,Fire Life Safety Violation 1
Required Action: Single or multiple-station smoke alarms shall be installed and maintained in all residential occupancies: 1. On the ceiling or wall outside of each separate sleeping area. 2. In each room used for sleeping purposes. Exception: In groups R-2 & R-3 dwellings, smoke alarms are not required in each room used for sleeping purposes unless said room is renovated, remodeled, repaired, improved or otherwise subject to construction for any reason requiring a building permit or requiring a correction order from the code official. In the event of conflict IBC, IRC, and IFC shall control. 3. In each story within a dwelling unit, including basements and cellars but not crawl spaces and uninhabitable attics. In split level units a smoke alarm on the upper level is adequate if there is not a door separating the two and the lower level is less than a full story below the upper level. #1 - Missing bedroom smoke detector, hallway smoke needs battery
,Plumbing Violation 4
Required Action: Repair/replace. A plumbing permit must be applied for and received from this office. #1 - Water heater installed without a permit
,Plumbing Violation 5
Required Action: Every stack, vent, waste, and sewer line shall function and be kept free of leaks and defects. #1 - Waste system backing up into unit needs repaired or replaced
,Plumbing Violation 14
Required Action: Repair or provide sewage disposal. #1 - Kitchen sink disconnected from approved disposal system
Inspector notes (if given):
This is a notification that an inspection of your property at 705 S 18th ST has been completed with violations found. All violations must be repaired by next inspection date.
Date of Next Inspection: 09/28/2023
Inspector Name and Phone: Stetson Riggs, (402) 441-6432, SRiggs@lincoln.ne.gov
Violation Details:
Heating Mechanical Violation 15
Required Actions: Repair unsafe appliance. #203 - Heating and Air conditioning unit not working as intended, fan will only kick on when thermostat is set to 90 degrees but only blows room temperature air, will not kick on if set lower to engage air conditioning unit.
Inspector notes (if given):
This is a notification that an inspection of your property at 1013 A ST has been completed with violations found. All violations must be repaired by next inspection date.
Date of Next Inspection: 10/16/2023
Inspector Name and Phone: James Reinsch, (402) 441-6430, JReinsch@lincoln.ne.gov
Violation Details:
Site Violation 1
Required Action: All garbage/litter/yard clutter must be removed from the premises or properly stored. REMOVE TIRES AT PARKING LOT OFF PROPERTY
,Exterior Violation 4
Required Action: Repair or replace. EAST SIDE NEW WINDOWS , ENSURE ALL ARE TRIMMED IN AND WEATHER TIGHT.
,Exterior Violation 6
Required Action: Repair/replace/install. 1013, SECURE GUARD RAIL (LOOSE) WEST UPPER EGRESS, CUT OFF REBAR STICKING OUT OF DECKING
,Exterior Violation 13
Required Action: Must maintain positive drainage away from the foundation to prevent standing water within 5 feet of the structure. CEMENT SLABS AT FOUNDATION.
,Exterior Violation 18
Required Action: Repair or tuck point mortar joints. MORTAR LOSS ON BOTH EXTERIOR STAIRS, SECURE BRICKS AND MORTAR AS NEEDED
,Interior Violation 1
Required Action: Repair or replace. #1, 7, CAULK SHOWER STALL
,Interior Violation 2
Required Action: Repair or replace. VINAL TO LAUNDRY ROOM FROM APARTMENT. INSTALL THRESHOLD (TRIPPING HAZARD)
,Fire Life Safety Violation 5
Required Action: All required fire doors shall be maintained in an operative condition Repair or provide self-closing and latching mechanism and these doors shall not be blocked or obstructed or otherwise made inoperable. #6, REPAIR TO SHUT AND LATCH
,Fire Life Safety Violation 6
Required Action: Provide approved window (refer to handout) or door for egress. #6, REINSTALL 8" PLATFORM UNDER WINDOW FOR EGRESS
,Plumbing Violation 4
Required Action: Repair/replace. A plumbing permit must be applied for and received from this office. ENSURE ALL IS TO CODE
,Heating Mechanical Violation 1
Required Action: Supply exhaust fan(s). #1, BATH WINDOW REPLACED WITH SOLID GLASS, INSTALL FAN BY LICENCED ELECTRICIAN OR REPLACE WINDOW TO CODE.
,Heating Mechanical Violation 15
Required Actions: Repair unsafe appliance. #1, GARBAGE DISPOSAL NOT WORKING, REPAIR/REPLACE #2, THERMISTAT LOOSE AT WALL. REPAIR
Inspector notes (if given):
This is a notification that an inspection of your property at 5521 Canterbury Ln has been completed with violations found. All violations must be repaired by next inspection date.
Date of Next Inspection: 10/10/2023
Inspector Name and Phone: James Reinsch, (402) 441-6430, JReinsch@lincoln.ne.gov
Violation Details:
Exterior Violation 16
Required Action: The deteriorated or missing roof must be repaired or replaced. ROOF ON GARAGE PAST ITS LIFE, WOOD SHEETING IS EXPOSED. REPLACE ENSURE ALL SINGLES ON MAIN BUILDING ARE SECURE, SOME ARE LOOSE. REPAIR
Inspector notes (if given):
This is a notification that an inspection of your property at 1400 Garfield ST has been completed with violations found. All violations must be repaired by next inspection date.
Date of Next Inspection: 10/06/2023
Inspector Name and Phone: James Reinsch, (402) 441-6430, JReinsch@lincoln.ne.gov
Violation Details:
Exterior Violation 12
Required Action: Repair/replace. EAST SIDE, WINDOW BOARDED UP. REPAIR/REPLACE. IF REMOVED THAN DO A PERMANENT REPAIR FOR SIDING AND PAINT. (NEIGHBOR IS RESIDING HIS HOUSE AND HAS PLENTY OF CEDER SCRAP TO MATCH SIDING YOU CAN HAVE?)
Inspector notes (if given):
This is a notification that an inspection of your property at 4350 S 48th ST has been completed with violations found. All violations must be repaired by next inspection date.
Date of Next Inspection: 09/22/2023
Inspector Name and Phone: Dennis Drbal, (402) 441-6431, ddrbal@lincoln.ne.gov
Violation Details:
Interior Violation 2
Required Action: Repair or replace. APT #1 FLOORS SOFT IN BATHROOM / KITCHEN /BEDROOM
,Interior Violation 24
Required Action: Repair/replace. APT #1 REFRIGERATOR / STOVE
,Plumbing Violation 5
Required Action: Every stack, vent, waste, and sewer line shall function and be kept free of leaks and defects. APT #1 TUB DRAIN
,Plumbing Violation 7
Required Action: Repair plumbing leak. APT #1 SHOWER SPRAYS ALL OVER
,Heating Mechanical Violation 15
Required Actions: Repair unsafe appliance. APT #1 REFRIGERATOR / STOVE
Inspector notes (if given):
This is a notification that an inspection of your property at 5000 R ST has been completed with violations found. All violations must be repaired by next inspection date.
Date of Next Inspection: 10/13/2023
Inspector Name and Phone: Lucas Best, (402) 441-6429, LCBest@lincoln.ne.gov
Violation Details:
Exterior Violation 15
Required Action: The deteriorated or missing doors must be repaired or replaced. #1707 - SLIDING DOOR DOES NOT SIT SQUARE ON TRACK, LARGE GAP BETWEEN THE DOOR AND FRAME. LIKELY DUE TO FOUNDATION MOVEMENT.
,Exterior Violation 17
Required Action: Repair or replace foundation. 5000 R ST - FOUNDATION MOVEMENT ON WEST SIDE OF BUILDING. HAVE BUILDING INSPECTED BY FOUNDATION PROFESSIONAL OR STRUCTUAL ENGINEER TO ENSURE BUILDING HAS NOT BEEN COMPROMISED. CONTACT INSPECTOR WITH FINDINGS
,Exterior Violation 18
Required Action: Repair or tuck point mortar joints. 5000 R ST - NORTHWEST CORNER AND SOUTHWEST CORNER, MULTIPLE CRACKS IN MORTAR AND BRICK. CRACKS LOCATED ON BOTH SIDE ON THE FIRST AND SECOND FLOOR AREAS.
,Interior Violation 3
Required Action: Repair or replace. #1707 - CRACKS ON DRYWALL IN BEDROOM. REPAIR CRACKS ON WALL BY WINDOW AND WALL BY BEDROOM DOOR.
Inspector notes (if given): CONTACT INSPECTOR WITH ANY QUESTIONS 402-441-6429
This is a notification that an inspection of your property at 227 S 17th ST has been completed with violations found. All violations must be repaired by next inspection date.
Date of Next Inspection: 10/09/2023
Inspector Name and Phone: Stetson Riggs, (402) 441-6432, SRiggs@lincoln.ne.gov
Violation Details:
Exterior Violation 12
Required Action: Repair/replace. Installing windows without permit, get a permit from this office
,Interior Violation 21
Required Action: Utilities must be restored immediately. #8 electricity off
,Fire Life Safety Violation 6
Required Action: Provide approved window (refer to handout) or door for egress. Installing windows without permit that do not meet egress
Inspector notes (if given):
This is a notification that an inspection of your property at 1800 Knox ST has been completed with violations found. All violations must be repaired by next inspection date.
Date of Next Inspection: 09/22/2023
Inspector Name and Phone: Stetson Riggs, (402) 441-6432, SRiggs@lincoln.ne.gov
Violation Details:
Interior Violation 24
Required Action: Repair/replace. #36 - garbage disposal not working as intended
,Fire Life Safety Violation 17
Recommend plug in type with a battery back up or sealed 10 year battery. #36 - missing carbon monoxide detector
,Electrical Violation 5
Required Action: Repair or replace outlets. #36 - outlet to the right of the fireplace does not have power
,Heating Mechanical Violation 2
Required Action: Repair exhaust fan(s). #36 - bathroom exhaust fan not working as intended
Inspector notes (if given):
This is a notification that an inspection of your property at 1460 Washington ST has been completed with violations found. All violations must be repaired by next inspection date.
Date of Next Inspection: 10/13/2023
Inspector Name and Phone: James Reinsch, (402) 441-6430, JReinsch@lincoln.ne.gov
Violation Details:
Exterior Violation 6
Required Action: Repair/replace/install. EAST SIDE, FRONT UNIT. INSTALL GUARD RAIL ON PATIO.
,Exterior Violation 8
Required Action: Address numbers required to be plainly visible from street. ENSURE ALL ENTRIES HAVE ADDRESS ASIGNED AND LABELED
,Exterior Violation 9
Required Action: Gutters and downspouts shall be maintained in good repair and free of obstructions. ENSURE ALL GUTTERS AND DOWN SPOUTS ARE FREE FROM DEFECTS
,Exterior Violation 18
Required Action: Repair or tuck point mortar joints.
,Interior Violation 2
Required Action: Repair or replace. 1435, KITCHEN FLOOR, REPLACE
,Interior Violation 3
Required Action: Repair or replace. 1640, 1435, 1454, ENSURE ALL WALLS ARE FREE FROM DEFECTS AND NO PENETRATIONS. (SCRAPE/PATCH/PAINT AS NEEDED) (MAIN ROOMS AND CLOSETS, AND BUILT IN CABINETS)
,Interior Violation 4
Required Action: Repair or replace. 1640, 1435, 1454, ENSURE ALL CEILINGS ARE FREE FROM DEFECTS AND NO PENETRATIONS. (SCRAPE/PATCH/PAINT AS NEEDED) (MAIN ROOMS AND CLOSETS, AND BUILT IN CABINETS) 1460, CLOSET IN BED ROOM WITH HALL STORAGE, EITHER REMOVE OR CLAD WITH 5/8" DRYWALL. 1454, REMOVE LAUNDRY SHOOT AND COVER WITH 5/8" DRYWALL (KITCHEN CABINET) AND PATCH WALL UNDER KITCHEN SINK CAB.
,Fire Life Safety Violation 5
Required Action: All required fire doors shall be maintained in an operative condition Repair or provide self-closing and latching mechanism and these doors shall not be blocked or obstructed or otherwise made inoperable. ALL DOORS LEADING INTO COMMON HALLS AND STAIRS.
,Fire Life Safety Violation 9
Required Action: Remove combustibles/fire threat. UTILITY ROOM, REMOVE ALL ITEMS FROM ROOM WITH BOIOLER.
,Fire Life Safety Violation 13
Required Action: Remove all under stair storage. Under stair storage is not allowed unless a one hour self closing door and assembly is installed; storage unit walls and ceilings are provided with 5/8" fire code sheetrock; and one sprinkler head installed (may be tapped into buildings water supply). If the above criteria is not met, the current door must be removed and the opening framed in and sheetrocked.
,Fire Life Safety Violation 16
Required Action: Install a single or multiple-station smoke alarm in each room intended for sleeping purposes. ALL UNITS
,Fire Life Safety Violation 17
Recommend plug in type with a battery back up or sealed 10 year battery. ALL UNITS AND UTILITY ROOM
,Plumbing Violation 4
Required Action: Repair/replace. A plumbing permit must be applied for and received from this office. WATER CONNECTIONS ARE NOT TO CODE, AND DROP LEG, HAVE LICENCED PLUMBER REPAIR AND PULL PERMIT
,Plumbing Violation 7
Required Action: Repair plumbing leak. ENSURE ALL WATER RELATED FIXTURES ARE WORKING AND FREE FROM DEFECTS, (NO WATER)? ENSURE ALL DRAINS ARE FREE FROM DEFECTS
,Electrical Violation 17
Required Action: A licensed electrician must convert the existing receptacles to be GFCI protected. This must be done to all receptacles that are located in any bathroom.
Inspector notes (if given): BASEMENT UNIT UNDER REMODEL.
This is a notification that an inspection of your property at 2140 J ST has been completed with violations found. All violations must be repaired by next inspection date.
Date of Next Inspection: 10/13/2023
Inspector Name and Phone: James Reinsch, (402) 441-6430, JReinsch@lincoln.ne.gov
Violation Details:
Exterior Violation 3
Required Action: Repair or replace. SIDING, ENSURE ALL HOLES ARE COVERED AND SEALED FROM WEATHER AND CRITTERS
,Interior Violation 3
Required Action: Repair or replace. #4, REPAIR AS NEEDED (HOLES IN WALL)
,Interior Violation 4
Required Action: Repair or replace. #7, CEILING CRACKED, REPAIR (DOUBLE CHECK)
,Interior Violation 25
Required Action: Repair/replace. #7, UTILITY DOOR, REPAIR/REPLACE (HOLE)
,Fire Life Safety Violation 1
Required Action: Single or multiple-station smoke alarms shall be installed and maintained in all residential occupancies: 1. On the ceiling or wall outside of each separate sleeping area. 2. In each room used for sleeping purposes. Exception: In groups R-2 & R-3 dwellings, smoke alarms are not required in each room used for sleeping purposes unless said room is renovated, remodeled, repaired, improved or otherwise subject to construction for any reason requiring a building permit or requiring a correction order from the code official. In the event of conflict IBC, IRC, and IFC shall control. 3. In each story within a dwelling unit, including basements and cellars but not crawl spaces and uninhabitable attics. In split level units a smoke alarm on the upper level is adequate if there is not a door separating the two and the lower level is less than a full story below the upper level. #3, 7
Inspector notes (if given):
This is a notification that an inspection of your property at 2120 J ST has been completed with violations found. All violations must be repaired by next inspection date.
Date of Next Inspection: 10/13/2023
Inspector Name and Phone: James Reinsch, (402) 441-6430, JReinsch@lincoln.ne.gov
Violation Details:
Exterior Violation 4
Required Action: Repair or replace. ENSURE ALL DOORS AND WINDOWS ARE SEALED TO BRICK AS TO BE WEATHER TIGHT AND CRITTER PROOF
,Exterior Violation 12
Required Action: Repair/replace. #7, KITCHEN WINDOW, REPAIR/REPLACE
,Interior Violation 3
Required Action: Repair or replace. #6, FIX ALL HOLES IN WALLS
,Interior Violation 4
Required Action: Repair or replace. #6, CEILINGS, ENSURE ALL CEILINGS HAVE NO LOOSE TEXTURE AND PAINT WATER STAINS AS NEEDED
,Interior Violation 25
Required Action: Repair/replace. #6, BED ROOM DOOR (HOLES), REPAIR/REPLACE
,Fire Life Safety Violation 1
Required Action: Single or multiple-station smoke alarms shall be installed and maintained in all residential occupancies: 1. On the ceiling or wall outside of each separate sleeping area. 2. In each room used for sleeping purposes. Exception: In groups R-2 & R-3 dwellings, smoke alarms are not required in each room used for sleeping purposes unless said room is renovated, remodeled, repaired, improved or otherwise subject to construction for any reason requiring a building permit or requiring a correction order from the code official. In the event of conflict IBC, IRC, and IFC shall control. 3. In each story within a dwelling unit, including basements and cellars but not crawl spaces and uninhabitable attics. In split level units a smoke alarm on the upper level is adequate if there is not a door separating the two and the lower level is less than a full story below the upper level. #6, ENSURE ALL SMOKE DETECTORS ARE INSTALLED AND FREE FROM DEFECTS
,Fire Life Safety Violation 17
Recommend plug in type with a battery back up or sealed 10 year battery. # 6, ENSURE "ALL" UNITS HAVE WORKING CO DETECTORS
,Plumbing Violation 7
Required Action: Repair plumbing leak. #1, KITCHEN FAUCHET, LOOSE #2, BATH SINK STOP MISSING, REPLACE
,Electrical Violation 4
Required Action: Repair or replace switches. #6, GARBAGE DISP. WIRED TO OUTLET, REPLACE WITH GFCI
,Electrical Violation 6
Required Action: Repair or replace cover plates. UTILITY ROOM AND LAUNDRY, ENSURE ALL OUTLETS ANE LIGHT SWITCHES ARE SECURED AND HAVE COVER PLATES
,Heating Mechanical Violation 15
Required Actions: Repair unsafe appliance. #1, 2, ENSURE DISH WASHERS ARE WORKING AND MOUNTED CORRECTLY. AND DISCHARGE HOSE IS MOUNTED ABOVE DISPOSAL
Inspector notes (if given):
This is a notification that an inspection of your property at 2110 J ST has been completed with violations found. All violations must be repaired by next inspection date.
Date of Next Inspection: 10/13/2023
Inspector Name and Phone: James Reinsch, (402) 441-6430, JReinsch@lincoln.ne.gov
Violation Details:
Exterior Violation 4
Required Action: Repair or replace. ENSURE ALL DOORS AND WINDOWS ARE SEALED TO BRICK AND ARE WEATHER TIGHT AND CRITTER PROOF. (GAPS)
,Exterior Violation 15
Required Action: The deteriorated or missing doors must be repaired or replaced. #5, REPLACE ENTRANCE DOOR
,Interior Violation 4
Required Action: Repair or replace. #1, KITCHEN CEILING, PAINT #5, BATH ROOM CEILING, BED ROOM CEILING. (HORDING ISSUE)
,Interior Violation 7
Required Action: Repair or replace in compliance with the International Building Code or International Residential Code. #5, BED ROOM WALLS. (HORDING ISSUE)
,Interior Violation 12
Required Action: Clean the interior of the living unit. #5, THIS UNIT IS OVER LOADED WITH RUBBISH, NOT ABLE TO ENTER BED ROOM.
,Interior Violation 17
Required Action: Exterminate. (Multiple occupancy, owner is responsible unless caused by occupant) #5, ABATE ROACHES
,Interior Violation 25
Required Action: Repair/replace. #5, BED ROOM DOOR, REPAIR/REPLACE
,Fire Life Safety Violation 1
Required Action: Single or multiple-station smoke alarms shall be installed and maintained in all residential occupancies: 1. On the ceiling or wall outside of each separate sleeping area. 2. In each room used for sleeping purposes. Exception: In groups R-2 & R-3 dwellings, smoke alarms are not required in each room used for sleeping purposes unless said room is renovated, remodeled, repaired, improved or otherwise subject to construction for any reason requiring a building permit or requiring a correction order from the code official. In the event of conflict IBC, IRC, and IFC shall control. 3. In each story within a dwelling unit, including basements and cellars but not crawl spaces and uninhabitable attics. In split level units a smoke alarm on the upper level is adequate if there is not a door separating the two and the lower level is less than a full story below the upper level. #5, ENSURE ALL SMOKE DETECTORS ARE INSTALLED AND FREE FROM DEFECTS
,Fire Life Safety Violation 17
Recommend plug in type with a battery back up or sealed 10 year battery. #5, ENSURE ALL UNITS HAVE WORKING CO DETECTORS
,Plumbing Violation 7
Required Action: Repair plumbing leak. #5, TOILET LOOSE, SECURE
,Heating Mechanical Violation 15
Required Actions: Repair unsafe appliance. #5, OVEN NOT WORKING, REPAIR/REPLACE FRIDGE, REPAIR/REPLACE
Inspector notes (if given):
This is a notification that an inspection of your property at 640 S 12th ST has been completed with violations found. All violations must be repaired by next inspection date.
Date of Next Inspection: 10/05/2023
Inspector Name and Phone: James Reinsch, (402) 441-6430, JReinsch@lincoln.ne.gov
Violation Details:
Interior Violation 17
Required Action: Exterminate. (Multiple occupancy, owner is responsible unless caused by occupant). C3, ABATE BUGS
Inspector notes (if given):
This is a notification that an inspection of your property at 4727 Baldwin Av has been completed with violations found. All violations must be repaired by next inspection date.
Date of Next Inspection: 10/12/2023
Inspector Name and Phone: Lucas Best, (402) 441-6429, LCBest@lincoln.ne.gov
Violation Details:
Exterior Violation 19
Required Action: Repair or replace all defective, inadequate or deteriorated members. The porch or deck and all appurtenances must be capable of safely supporting normal use loads. ALL DECKS - DECK JOIST PULLING AWAY FROM RIM JOIST ON ALL DECKS. NEED TO BE RE-SECURED. WOULD RECOMMEND ADDING JOIST HANGERS TO ALL JOIST.
Inspector notes (if given):
This is a notification that an inspection of your property at 4719 Baldwin Av has been completed with violations found. All violations must be repaired by next inspection date.
Date of Next Inspection: 10/12/2023
Inspector Name and Phone: Lucas Best, (402) 441-6429, LCBest@lincoln.ne.gov
Violation Details:
Exterior Violation 19
Required Action: Repair or replace all defective, inadequate or deteriorated members. The porch or deck and all appurtenances must be capable of safely supporting normal use loads. ALL DECKS - DECK JOIST PULLING AWAY FROM RIM JOIST ON ALL DECKS. NEED TO BE RE-SECURED. WOULD RECOMMEND ADDING JOIST HANGERS TO ALL JOIST. UPPER SOUTH DECK HAS A SPLIT JOIST THAT NEEDS REPLACED. PERMIT IS NOT REQUIRED TO REPLACE BROKEN JOIST.
Inspector notes (if given):
This is a notification that an inspection of your property at 1425 G ST has been completed with violations found. All violations must be repaired by next inspection date.
Date of Next Inspection: 09/29/2023
Inspector Name and Phone: James Reinsch, (402) 441-6430, JReinsch@lincoln.ne.gov
A $75 fee has been assessed against your account for a third reinspection being needed.
Violation Details:
Exterior Violation 19
Required Action: Repair or replace all defective, inadequate or deteriorated members. The porch or deck and all appurtenances must be capable of safely supporting normal use loads. SOUTH EGRESS ON FIRST LEVEL OUTSIDE UNITS #G/H. CEMENT DECKING FAILING AND CHUNKS OF CEMENT MISSING AT STAIRS. WE WILL NEED AN ENGINEERING REPORT GOING FORWARD OR A PERMIT PULLED BEFORE ANY REPAIRS/REPLACEMENT
Inspector notes (if given):
This is a notification that an inspection of your property at 1441 G ST has been completed with violations found. All violations must be repaired by next inspection date.
Date of Next Inspection: 09/20/2023
Inspector Name and Phone: James Reinsch, (402) 441-6430, JReinsch@lincoln.ne.gov
Violation Details:
Interior Violation 17
Required Action: Exterminate. (Multiple occupancy, owner is responsible unless caused by occupant). BATT HANGING ON WALL AT NORTH UPPER STAIR WELL, SEVERAL TENANTS HAVE SAID THEY HAVE BATT ISSUES WITHIN APARTMENTS. ABATE..
,Fire Life Safety Violation 9
Required Action: Remove combustibles/fire threat. ITEMS STORED UNDER STAIRS, SOUTH EGRESS. REMOVE TIRES..
,Heating Mechanical Violation 5
Required Action: Clothes dryer vents shall have smooth interior surfaces and terminate outside the building with a back draft preventer. MISSING BACK DRAFT (EAST SIDE)
Inspector notes (if given):
This is a notification that an inspection of your property at 1200 S 13th ST has been completed with violations found. All violations must be repaired by next inspection date.
Date of Next Inspection: 10/11/2023
Inspector Name and Phone: James Reinsch, (402) 441-6430, JReinsch@lincoln.ne.gov
Violation Details:
Site Violation 1
Required Action: All garbage/litter/yard clutter must be removed from the premises or properly stored. RUBBISH BUILD UP ON PROPERTY AND FRONT ENTRANCE, REMOVE. (SCRAP CARPET, FURNITURE, RUGS, BUCKETS, SWIMMING POOL WITH DIRTY WATER, TREE LIMBS, WINDOW FRAMES, PERSONAL ITEMS)
,Site Violation 2
Required Action: Overgrown weeds /dead or dying trees/limbs must be removed from the premises. TREE SAPLINGS AND TREE LIMBS AND DEAD TREE ON, WHAT ARE THE PLANS FOR REMOVAL ?
Inspector notes (if given):
This is a notification that an inspection of your property at 1228 E ST has been completed with violations found. All violations must be repaired by next inspection date.
Date of Next Inspection: 10/11/2023
Inspector Name and Phone: James Reinsch, (402) 441-6430, JReinsch@lincoln.ne.gov
Violation Details:
Exterior Violation 12
Required Action: Repair/replace. SOUTHEAST GARDEN LEVEL WINDOW BROKEN OUT. REPAIR/REPLACE
Inspector notes (if given):
This is a notification that an inspection of your property at 1212 E ST has been completed with violations found. All violations must be repaired by next inspection date.
Date of Next Inspection: 10/11/2023
Inspector Name and Phone: James Reinsch, (402) 441-6430, JReinsch@lincoln.ne.gov
Violation Details:
Heating Mechanical Violation 5
Required Action: Clothes dryer vents shall have smooth interior surfaces and terminate outside the building with a back draft preventer. East side, vent stack sticking out of brick wall, reinstall and secure
Inspector notes (if given):
This is a notification that an inspection of your property at 1661 Pawnee ST has been completed with violations found. All violations must be repaired by next inspection date.
Date of Next Inspection: 10/02/2023
Inspector Name and Phone: James Reinsch, (402) 441-6430, JReinsch@lincoln.ne.gov
Violation Details:
Site Violation 2
Required Action: Overgrown weeds /dead or dying trees/limbs must be removed from the premises. ALL BUILDINGS AT THIS LOCATION, WEEDS/TREE/YARD WASTE. CLEAN OUT OVER GROWTH OFF BUILDINGS, SIDEWALKS, PARKING AND BASEMENT EGRESS AND WINDOW WELLS. FENCED IN AREA AT SOUTH WEST CORNER OF PROPERTIES, CLEAN OUT OVERGROWN VEGETATION. (FOX LIVING IN AREA)
,Exterior Violation 15
Required Action: The deteriorated or missing doors must be repaired or replaced. WEST BASEMENT EGRESS DOOR AND FRAME ROTTED… REPLACE FRAME AND DOOR
Inspector notes (if given):
This is a notification that an inspection of your property at 1336 D ST has been completed with violations found. All violations must be repaired by next inspection date.
Date of Next Inspection: 10/05/2023
Inspector Name and Phone: James Reinsch, (402) 441-6430, JReinsch@lincoln.ne.gov
Violation Details:
Site Violation 2
Required Action: Overgrown weeds /dead or dying trees/limbs must be removed from the premises. TRIM BUSHED OFF FRONT WINDOWS
,Exterior Violation 24
Required Action: Repair/replace. Occupied units windows may be boarded up no more than 30 days. NORTHEAST LOWER WINDOW BROKEN AND SCREENED OFF, REPAIR/REPLACE NORTHEAST LOWER VENTING FRAMING ROTTED OUT, REPLACE AND ENSURE ALL IS WEATHER AND CRITTER PROOF.
Inspector notes (if given):
This is a notification that an inspection of your property at 1038 A ST has been completed with violations found. All violations must be repaired by next inspection date.
Date of Next Inspection: 09/28/2023
Inspector Name and Phone: James Reinsch, (402) 441-6430, JReinsch@lincoln.ne.gov
Violation Details:
Interior Violation 16
Required Action: Remove all furniture from the premises that are not designed for outdoor use and are not located within an enclosed porch. 1026/1038 A ST. REMOVE ALL FURNITURE OFF PROPERTY THAT IS NOT DESIGNED FOR OUTDOOR USE.
Inspector notes (if given):
This is a notification that an inspection of your property at 5560 Salt Valley View has been completed with violations found. All violations must be repaired by next inspection date.
Date of Next Inspection: 10/06/2023
Inspector Name and Phone: James Reinsch, (402) 441-6430, JReinsch@lincoln.ne.gov
Violation Details:
Site Violation 1
Required Action: All garbage/litter/yard clutter must be removed from the premises or properly stored. 5562, CLOSET DOORS STORED OUTSIDE, (EAST SIDE) REMOVE OR STORE INSIDE BED FRAME AT FRONT ENTRY, REMOVE 5560, RUBISH BUILD UP ON FRONT DRIVEWAY AND NORTH SIDE OF GARAGE. REMOVE. ( AUTO PARTS, TOOLS, RUBBISH, SCRAP WOOD)
,Exterior Violation 10
Required Action: Screens must be provided and kept in good repair between May 15th and October 1st of each year.
Inspector notes (if given):
This is a notification that an inspection of your property at 5540 Salt Valley View has been completed with violations found. All violations must be repaired by next inspection date.
Date of Next Inspection: 10/05/2023
Inspector Name and Phone: James Reinsch, (402) 441-6430, JReinsch@lincoln.ne.gov
Violation Details:
Fire Life Safety Violation 1
Required Action: Single or multiple-station smoke alarms shall be installed and maintained in all residential occupancies: 1. On the ceiling or wall outside of each separate sleeping area. 2. In each room used for sleeping purposes. Exception: In groups R-2 & R-3 dwellings, smoke alarms are not required in each room used for sleeping purposes unless said room is renovated, remodeled, repaired, improved or otherwise subject to construction for any reason requiring a building permit or requiring a correction order from the code official. In the event of conflict IBC, IRC, and IFC shall control. 3. In each story within a dwelling unit, including basements and cellars but not crawl spaces and uninhabitable attics. In split level units a smoke alarm on the upper level is adequate if there is not a door separating the two and the lower level is less than a full story below the upper level. LAUNDRY ROOM
,Fire Life Safety Violation 5
Required Action: All required fire doors shall be maintained in an operative condition Repair or provide self-closing and latching mechanism and these doors shall not be blocked or obstructed or otherwise made inoperable. ensure ALL fire doors shut and latch..
,Heating Mechanical Violation 2
Required Action: Repair exhaust fan(s). LAUNDRY ROOM.
Inspector notes (if given):
This is a notification that an inspection of your property at 5500 Salt Valley View has been completed with violations found. All violations must be repaired by next inspection date.
Date of Next Inspection: 10/05/2023
Inspector Name and Phone: James Reinsch, (402) 441-6430, JReinsch@lincoln.ne.gov
Violation Details:
Interior Violation 2
Required Action: Repair or replace. south entrance, damage floor covering. repair/replace
,Fire Life Safety Violation 1
Required Action: Single or multiple-station smoke alarms shall be installed and maintained in all residential occupancies: 1. On the ceiling or wall outside of each separate sleeping area. 2. In each room used for sleeping purposes. Exception: In groups R-2 & R-3 dwellings, smoke alarms are not required in each room used for sleeping purposes unless said room is renovated, remodeled, repaired, improved or otherwise subject to construction for any reason requiring a building permit or requiring a correction order from the code official. In the event of conflict IBC, IRC, and IFC shall control. 3. In each story within a dwelling unit, including basements and cellars but not crawl spaces and uninhabitable attics. In split level units a smoke alarm on the upper level is adequate if there is not a door separating the two and the lower level is less than a full story below the upper level. laundry room
,Fire Life Safety Violation 5
Required Action: All required fire doors shall be maintained in an operative condition Repair or provide self-closing and latching mechanism and these doors shall not be blocked or obstructed or otherwise made inoperable. ensure ALL fire doors shut and latch.
,Fire Life Safety Violation 17
Recommend plug in type with a battery back up or sealed 10 year battery. laundry room, install
,Plumbing Violation 4
Required Action: Repair/replace. A plumbing permit must be applied for and received from this office.
,Heating Mechanical Violation 2
Required Action: Repair exhaust fan(s). laundry room fan, repair/replace
Inspector notes (if given):
This is a notification that an inspection of your property at 5400 Salt Valley View has been completed with violations found. All violations must be repaired by next inspection date.
Date of Next Inspection: 10/05/2023
Inspector Name and Phone: James Reinsch, (402) 441-6430, JReinsch@lincoln.ne.gov
Violation Details:
Exterior Violation 3
Required Action: Repair or replace. North entrance, siding above door. Repair/replace
,Exterior Violation 15
Required Action: The deteriorated or missing doors must be repaired or replaced. North entrance door to shut and latch, repair/replace
,Fire Life Safety Violation 5
Required Action: All required fire doors shall be maintained in an operative condition Repair or provide self-closing and latching mechanism and these doors shall not be blocked or obstructed or otherwise made inoperable. ALL fire doors, repair to shut and latch
,Heating Mechanical Violation 5
Required Action: Clothes dryer vents shall have smooth interior surfaces and terminate outside the building with a back draft preventer. North side, install missing vent covers as needed.
Inspector notes (if given):
This is a notification that an inspection of your property at 5340 Salt Valley View has been completed with violations found. All violations must be repaired by next inspection date.
Date of Next Inspection: 10/05/2023
Inspector Name and Phone: James Reinsch, (402) 441-6430, JReinsch@lincoln.ne.gov
Violation Details:
Interior Violation 2
Required Action: Repair or replace. South entrance, repair/replace floor covering at south entrance.
,Fire Life Safety Violation 5
Required Action: All required fire doors shall be maintained in an operative condition Repair or provide self-closing and latching mechanism and these doors shall not be blocked or obstructed or otherwise made inoperable. Ensure ALL fire doors shut and latch.
,Fire Life Safety Violation 6
Required Action: Provide approved window (refer to handout) or door for egress. Remove ALL ITEMS in hall ways and stair cases…
,Heating Mechanical Violation 5
Required Action: Clothes dryer vents shall have smooth interior surfaces and terminate outside the building with a back draft preventer. North side, install missing vent cover.
Inspector notes (if given):
This is a notification that an inspection of your property at 5330 Salt Valley View has been completed with violations found. All violations must be repaired by next inspection date.
Date of Next Inspection: 10/05/2023
Inspector Name and Phone: James Reinsch, (402) 441-6430, JReinsch@lincoln.ne.gov
Violation Details:
Fire Life Safety Violation 5
Required Action: All required fire doors shall be maintained in an operative condition Repair or provide self-closing and latching mechanism and these doors shall not be blocked or obstructed or otherwise made inoperable. Ensure ALL fire doors shut and latch..
Inspector notes (if given):
This is a notification that an inspection of your property at 1634 Prospect ST has been completed with violations found. All violations must be repaired by next inspection date.
Date of Next Inspection: 09/22/2023
Inspector Name and Phone: James Reinsch, (402) 441-6430, JReinsch@lincoln.ne.gov
Violation Details:
Fire Life Safety Violation 6
Required Action: Provide approved window (refer to handout) or door for egress. REMOVE ALL PERSONAL ITEMS FROM FRONT ENTRY DECKING AND UNDER STAIRS. (FILE CAB, SHOES. BIKES ARE OK )
Inspector notes (if given):
This is a notification that an inspection of your property at 1626 Prospect ST has been completed with violations found. All violations must be repaired by next inspection date.
Date of Next Inspection: 09/22/2023
Inspector Name and Phone: James Reinsch, (402) 441-6430, JReinsch@lincoln.ne.gov
Violation Details:
Fire Life Safety Violation 6
Required Action: Provide approved window (refer to handout) or door for egress. REMOVE ALL PERSONAL ITEMS OFF ENTRY DECKING AND ITEMS UNDER STAIRS, (SHOES,CHAIRS, TIRE) ABSOLUTELY NO ITEMS ON STAIRS AND DECKING AT ENTRANCE’S
Inspector notes (if given):
This is a notification that an inspection of your property at 1710 Prospect ST has been completed with violations found. All violations must be repaired by next inspection date.
Date of Next Inspection: 09/29/2023
Inspector Name and Phone: James Reinsch, (402) 441-6430, JReinsch@lincoln.ne.gov
A $75 fee has been assessed against your account for a third reinspection being needed.
Violation Details:
Site Violation 5
Required Action: Repair/replace/remove. REMOVE MAKE SHIFT FENCE, PELLETS.
,Site Violation 6
Required Action: Repair or replace. HOLES IN PARKING LOT, WEST SIDE SIDEWALK, FRONT STEPS TO UNITS 1710, 1712. REPAIR/REPLACE TO ENSURE NO TRIPPING HAZARDS AND ALL IS FREE FROM DEFECTS.
,Exterior Violation 7
Required Action: Repair/replace deteriorated portions of stairway. FRONT ENTRANCE STOOP TO UNITS 1710, 1712. REPAIR/REPLACE
,Exterior Violation 18
Required Action: Repair or tuck point mortar joints. WEST SIDE FRONT DOORS AND WINDOWS, ENSURE ALL BRICK IS SECURE AND WEATHER TIGHT TO WOOD DOORS AND WINDOWS
,Interior Violation 2
Required Action: Repair or replace. 1710, finish floors BASEMENT FLOORING, REPAIR/REPLACE
,Interior Violation 13
Required Action: Clean common areas and remove garbage, debris, and litter. BASEMENT LAUNDRY? CLEAN OUT
,Interior Violation 25
Required Action: Repair/replace. 1710, finish kitchen cabinets and one bed room door missing.
,Fire Life Safety Violation 1
Required Action: Single or multiple-station smoke alarms shall be installed and maintained in all residential occupancies: 1. On the ceiling or wall outside of each separate sleeping area. 2. In each room used for sleeping purposes. Exception: In groups R-2 & R-3 dwellings, smoke alarms are not required in each room used for sleeping purposes unless said room is renovated, remodeled, repaired, improved or otherwise subject to construction for any reason requiring a building permit or requiring a correction order from the code official. In the event of conflict IBC, IRC, and IFC shall control. 3. In each story within a dwelling unit, including basements and cellars but not crawl spaces and uninhabitable attics. In split level units a smoke alarm on the upper level is adequate if there is not a door separating the two and the lower level is less than a full story below the upper level. ENSURE ALL UNITS HAVE WORKING SMOKE ALARMS AND ARE FREE FROM DEFECTS BASEMENT HAS WORKING SMOKE ALARM 1710, 1712
,Fire Life Safety Violation 9
Required Action: Remove combustibles/fire threat. HORDED ITEMS IN LAUNDRY, REMOVE ALL ITEMS FROM BASEMENT.
,Electrical Violation 6
Required Action: Repair or replace cover plates. 1710, ALL COVER PLATES ARE INSTALLED THAT ARE MISSING
,Electrical Violation 17
Required Action: A licensed electrician must convert the existing receptacles to be GFCI protected. This must be done to all receptacles that are located in any bathroom. 1710, ENSURE ALL BATHROOMS HAVE WORKING GFCIS AND FREE FROM DEFECTS. ALL UNITS.
Inspector notes (if given):
This is a notification that an inspection of your property at 729 H ST has been completed with violations found. All violations must be repaired by next inspection date.
Date of Next Inspection: 11/15/2023
Inspector Name and Phone: Stetson Riggs, (402) 441-6432, SRiggs@lincoln.ne.gov
Violation Details:
Interior Violation 24
Required Action: Repair/replace. #5, 6 - Missing bathtub sink stops Missing vent cover on laundry room exhaust fan
,Fire Life Safety Violation 1
Required Action: Single or multiple-station smoke alarms shall be installed and maintained in all residential occupancies: 1. On the ceiling or wall outside of each separate sleeping area. 2. In each room used for sleeping purposes. Exception: In groups R-2 & R-3 dwellings, smoke alarms are not required in each room used for sleeping purposes unless said room is renovated, remodeled, repaired, improved or otherwise subject to construction for any reason requiring a building permit or requiring a correction order from the code official. In the event of conflict IBC, IRC, and IFC shall control. 3. In each story within a dwelling unit, including basements and cellars but not crawl spaces and uninhabitable attics. In split level units a smoke alarm on the upper level is adequate if there is not a door separating the two and the lower level is less than a full story below the upper level. #2, 3, 5, and 7 Missing smoke detectors or smoke detectors need batteries
,Fire Life Safety Violation 17
Recommend plug in type with a battery back up or sealed 10 year battery. #3 needs a CO detector
,Plumbing Violation 7
Required Action: Repair plumbing leak. #6 - Clogged drain in bathtub
Inspector notes (if given): #3 - Vacant unit is being remodeled
This is a notification that an inspection of your property at 4105 Baldwin Av has been completed with violations found. All violations must be repaired by next inspection date.
Date of Next Inspection: 10/06/2023
Inspector Name and Phone: Lucas Best, (402) 441-6429, LCBest@lincoln.ne.gov
Violation Details:
Exterior Violation 2
Required Action: Repair or replace. PAINT AREAS OF FASICA THAT ARE EXPOSED.
,Exterior Violation 8
Required Action: Address numbers required to be plainly visible from street. ADD HOUSE NUMBER TO WEST SIDE OF PROPERTY
,Fire Life Safety Violation 1
Required Action: Single or multiple-station smoke alarms shall be installed and maintained in all residential occupancies: 1. On the ceiling or wall outside of each separate sleeping area. 2. In each room used for sleeping purposes. Exception: In groups R-2 & R-3 dwellings, smoke alarms are not required in each room used for sleeping purposes unless said room is renovated, remodeled, repaired, improved or otherwise subject to construction for any reason requiring a building permit or requiring a correction order from the code official. In the event of conflict IBC, IRC, and IFC shall control. 3. In each story within a dwelling unit, including basements and cellars but not crawl spaces and uninhabitable attics. In split level units a smoke alarm on the upper level is adequate if there is not a door separating the two and the lower level is less than a full story below the upper level. #1 - SMOKE ALARM NEEDED IN BEDROOMS #2 - SMOKE ALARM NEEDED IN BEDROOMS #3 - HALLWAY SMOKE ALARM MISSING OR NOT FUNCTIONAL. BEDROOM SMOKE ALARM NEEDED
,Fire Life Safety Violation 17
Recommend plug in type with a battery back up or sealed 10 year battery. #3 & #4 BOTH NEED A CARBON MONOXIDE DETECTOR
Inspector notes (if given):
This is a notification that an inspection of your property at 817 C ST has been completed with violations found. All violations must be repaired by next inspection date.
Date of Next Inspection: 09/22/2023
Inspector Name and Phone: Stetson Riggs, (402) 441-6432, SRiggs@lincoln.ne.gov
Violation Details:
Exterior Violation 12
Required Action: Repair/replace. #2 - Window must be able to be held open by window hardware and lock for security
,Interior Violation 2
Required Action: Repair or replace. #2 - Loose carpet and missing transition strips causing trip hazards in unit, repair or replace carpet
,Interior Violation 25
Required Action: Repair/replace. #2 - Bathroom faucet needs repaired or replaced(missing knob) #2 - Loose vanity needs secured to wall or replaced #2 - Missing knob on stove #2 - Missing drip pans for burners on stove
,Fire Life Safety Violation 1
Required Action: Single or multiple-station smoke alarms shall be installed and maintained in all residential occupancies: 1. On the ceiling or wall outside of each separate sleeping area. 2. In each room used for sleeping purposes. Exception: In groups R-2 & R-3 dwellings, smoke alarms are not required in each room used for sleeping purposes unless said room is renovated, remodeled, repaired, improved or otherwise subject to construction for any reason requiring a building permit or requiring a correction order from the code official. In the event of conflict IBC, IRC, and IFC shall control. 3. In each story within a dwelling unit, including basements and cellars but not crawl spaces and uninhabitable attics. In split level units a smoke alarm on the upper level is adequate if there is not a door separating the two and the lower level is less than a full story below the upper level. #2 - Missing smoke detector with exposed wiring, must replace with another hard wired unit
,Plumbing Violation 6
Required Action: Every stack, vent, waste, and sewer line shall be kept free of obstructions. #2 - Free obstructions in bathroom sink drain
,Electrical Violation 6
Required Action: Repair or replace cover plates. #2 - Missing outlet cover plate for outlet that air conditioning unit is plugged into
,Heating Mechanical Violation 15
Required Actions: Repair unsafe appliance. #2 - Heating and Air conditioning unit not working as intended (missing buttons on unit to be able to change temperature)
Inspector notes (if given):
This is a notification that an inspection of your property at 3911 N 58th ST has been completed with violations found. All violations must be repaired by next inspection date.
Date of Next Inspection: 10/06/2023
Inspector Name and Phone: Lucas Best, (402) 441-6429, LCBest@lincoln.ne.gov
Violation Details:
Exterior Violation 12
Required Action: Repair/replace. SOUTH GROUND LEVEL WINDOW, ALUMINUM WINDOW WRAP MISSING.
,Fire Life Safety Violation 17
Recommend plug in type with a battery back up or sealed 10 year battery. CO DETECTOR NEEDED IN UNIT #4
Inspector notes (if given):
This is a notification that an inspection of your property at 1806 Knox ST has been completed with violations found. All violations must be repaired by next inspection date.
Date of Next Inspection: 09/21/2023
Inspector Name and Phone: Stetson Riggs, (402) 441-6432, SRiggs@lincoln.ne.gov
Violation Details:
Interior Violation 17
Required Action: Exterminate. (Multiple occupancy, owner is responsible unless caused by occupant). Treat all units for cockroaches as there are multiple units with signs of an infestation
,Fire Life Safety Violation 1
Required Action: Single or multiple-station smoke alarms shall be installed and maintained in all residential occupancies: 1. On the ceiling or wall outside of each separate sleeping area. 2. In each room used for sleeping purposes. Exception: In groups R-2 & R-3 dwellings, smoke alarms are not required in each room used for sleeping purposes unless said room is renovated, remodeled, repaired, improved or otherwise subject to construction for any reason requiring a building permit or requiring a correction order from the code official. In the event of conflict IBC, IRC, and IFC shall control. 3. In each story within a dwelling unit, including basements and cellars but not crawl spaces and uninhabitable attics. In split level units a smoke alarm on the upper level is adequate if there is not a door separating the two and the lower level is less than a full story below the upper level. #18 - Missing smoke detector in hallway
,Fire Life Safety Violation 17
Recommend plug in type with a battery back up or sealed 10 year battery. #18 - Missing CO detector
,Heating Mechanical Violation 6
Required Action: A mechanical permit must be applied for and received from this office. #18 - Furnace installed without permit, will need to get the proper permit and inspections for the installed unit
Inspector notes (if given):
This is a notification that an inspection of your property at 2611 Everett ST has been completed with violations found. All violations must be repaired by next inspection date.
Date of Next Inspection: 10/06/2023
Inspector Name and Phone: James Reinsch, (402) 441-6430, JReinsch@lincoln.ne.gov
Violation Details:
Exterior Violation 12
Required Action: Repair/replace. Attic windows, secure and ensure all is weather tight and critter proof.
Inspector notes (if given): All units vacant and walls opened up, owner is looking into making house into single family. He has been instructed to pull permits going forward as to remodel to maintain three units or downsizing.
This is a notification that an inspection of your property at 1706 Normandy Cir has been completed with violations found. All violations must be repaired by next inspection date.
Date of Next Inspection: 10/06/2023
Inspector Name and Phone: James Reinsch, (402) 441-6430, JReinsch@lincoln.ne.gov
Violation Details:
Exterior Violation 16
Required Action: The deteriorated or missing roof must be repaired or replaced. Singles on garage past life, replace.
,Exterior Violation 17
Required Action: Repair or replace foundation. Foundation on garage (east side at sidewalk) failed. Repair/replace (This was noted the last two years).
,Exterior Violation 24
Required Action: Repair/replace. Occupied unit’s windows may be boarded up no more than 30 days. Several windows need to be caulked to ensure all is weather tight and critter proof. Paint loss will need to be addressed in future..
,Fire Life Safety Violation 1
Required Action: Single or multiple-station smoke alarms shall be installed and maintained in all residential occupancies: 1. On the ceiling or wall outside of each separate sleeping area. 2. In each room used for sleeping purposes. Exception: In groups R-2 & R-3 dwellings, smoke alarms are not required in each room used for sleeping purposes unless said room is renovated, remodeled, repaired, improved or otherwise subject to construction for any reason requiring a building permit or requiring a correction order from the code official. In the event of conflict IBC, IRC, and IFC shall control. 3. In each story within a dwelling unit, including basements and cellars but not crawl spaces and uninhabitable attics. In split level units a smoke alarm on the upper level is adequate if there is not a door separating the two and the lower level is less than a full story below the upper level. Laundry room has no smoke detector, install
,Fire Life Safety Violation 17
Recommend plug in type with a battery back up or sealed 10 year battery. CO detector missing in laundry room, install. (it is also required in each unit in this building).
Inspector notes (if given):
This is a notification that an inspection of your property at 645 S 20th ST has been completed with violations found. All violations must be repaired by next inspection date.
Date of Next Inspection: 10/06/2023
Inspector Name and Phone: Stetson Riggs, (402) 441-6432, SRiggs@lincoln.ne.gov
Violation Details:
Fire Life Safety Violation 5
Required Action: All required fire doors shall be maintained in an operative condition Repair or provide self-closing and latching mechanism and these doors shall not be blocked or obstructed or otherwise made inoperable. Fire door by unit number 8 must self close and latch
Inspector notes (if given):
This is a notification that an inspection of your property at 1225 G ST has been completed with violations found. All violations must be repaired by next inspection date.
Date of Next Inspection: 09/27/2023
Inspector Name and Phone: James Reinsch, (402) 441-6430, JReinsch@lincoln.ne.gov
Violation Details:
Interior Violation 17
Required Action: Exterminate. (Multiple occupancy, owner is responsible unless caused by occupant). #9, mice within unit, abate as needed.
Inspector notes (if given):
This is a notification that an inspection of your property at 1800 Knox ST has been completed with violations found. All violations must be repaired by next inspection date.
Date of Next Inspection: 09/21/2023
Inspector Name and Phone: Stetson Riggs, (402) 441-6432, SRiggs@lincoln.ne.gov
Violation Details:
Interior Violation 17
Required Action: Exterminate. (Multiple occupancy, owner is responsible unless caused by occupant). Treat all units for cockroaches as there are multiple units with signs of an infestation
,Fire Life Safety Violation 17
Recommend plug in type with a battery back up or sealed 10 year battery. #22 - Provide a CO detector in the unit
,Heating Mechanical Violation 3
Required Action: Repair/replace heating equipment. A mechanical permit is required and must be obtained from this office. #22 - Heating unit was red tagged by Black Hills, red tag stated that the unit needs replaced due to high CO levels, when replacing unit, ensure to get the proper permits from this office
Inspector notes (if given):
This is a notification that an inspection of your property at 1800 Knox ST has been completed with violations found. All violations must be repaired by next inspection date.
Date of Next Inspection: 09/14/2023
Inspector Name and Phone: Stetson Riggs, (402) 441-6432, SRiggs@lincoln.ne.gov
Violation Details:
Fire Life Safety Violation 17
Recommend plug in type with a battery back up or sealed 10 year battery. #9 - Provide a CO detector in the unit
,Plumbing Violation 5
Required Action: Every stack, vent, waste, and sewer line shall function and be kept free of leaks and defects. #9 - drain in utility closest backing up causing water intrusion into the hallway and soaking the flooring, extract water and repair any and all damage caused by the back up
Inspector notes (if given):
This is a notification that an inspection of your property at 1800 Knox ST has been completed with violations found. All violations must be repaired by next inspection date.
Date of Next Inspection: 09/21/2023
Inspector Name and Phone: Stetson Riggs, (402) 441-6432, SRiggs@lincoln.ne.gov
Violation Details:
Fire Life Safety Violation 17
Recommend plug in type with a battery back up or sealed 10 year battery. Provide a CO detector in the unit
,Heating Mechanical Violation 3
Required Action: Repair/replace heating equipment. A mechanical permit is required and must be obtained from this office. Heating unit was red tagged by Black Hills, red tag stated that the unit needs replaced due to high CO levels, when replacing unit, ensure to get the proper permits from this office
Inspector notes (if given):
This is a notification that an inspection of your property at 1317 Q ST has been completed with violations found. All violations must be repaired by next inspection date.
Date of Next Inspection: 10/06/2023
Inspector Name and Phone: Stetson Riggs, (402) 441-6432, SRiggs@lincoln.ne.gov
Violation Details:
Fire Life Safety Violation 12
Required Action: Recharge or replace expired extinguisher(s). Missing required fire extinguishers in hallways
Inspector notes (if given): Emailed requirements for extinguishers to Bill Eagleton
This is a notification that an inspection of your property at 2510 E ST has been completed with violations found. All violations must be repaired by next inspection date.
Date of Next Inspection: 09/29/2023
Inspector Name and Phone: Dennis Drbal, (402) 441-6431, ddrbal@lincoln.ne.gov
Violation Details:
Site Violation 1
Required Action: All garbage/litter/yard clutter must be removed from the premises or properly stored.
,Site Violation 5
Required Action: Repair/replace/remove.
,Exterior Violation 10
Required Action: Screens must be provided and kept in good repair between May 15th and October 1st of each year. APT #2
,Exterior Violation 12
Required Action: Repair/replace. APT #2
,Interior Violation 17
Required Action: Exterminate. (Multiple occupancy, owner is responsible unless caused by occupant). APT #2 ALL UNITS / ENTIRE BUILDING NEEDS TREATMENT
,Interior Violation 24
Required Action: Repair/replace. APT #2 FURNACE / A/C , THERMOSTAT / DISHWASHER
,Interior Violation 25
Required Action: Repair/replace. APT #2 CABINET FRONTS
,Fire Life Safety Violation 1
Required Action: Single or multiple-station smoke alarms shall be installed and maintained in all residential occupancies: 1. On the ceiling or wall outside of each separate sleeping area. 2. In each room used for sleeping purposes. Exception: In groups R-2 & R-3 dwellings, smoke alarms are not required in each room used for sleeping purposes unless said room is renovated, remodeled, repaired, improved or otherwise subject to construction for any reason requiring a building permit or requiring a correction order from the code official. In the event of conflict IBC, IRC, and IFC shall control. 3. In each story within a dwelling unit, including basements and cellars but not crawl spaces and uninhabitable attics. In split level units a smoke alarm on the upper level is adequate if there is not a door separating the two and the lower level is less than a full story below the upper level APT #2
,Fire Life Safety Violation 16
Required Action: Install a single or multiple-station smoke alarm in each room intended for sleeping purposes. APT #2
,Heating Mechanical Violation 3
Required Action: Repair/replace heating equipment. A mechanical permit is required and must be obtained from this office. APT #2
,Heating Mechanical Violation 15
Required Actions: Repair unsafe appliance. APT #2 DISHWASHER / FURNACE / A/C
,Heating Mechanical Violation 16
Required Action: Repair or replace. APT #2
Inspector notes (if given):
This is a notification that an inspection of your property at 221 S 28th ST has been completed with violations found. All violations must be repaired by next inspection date.
Date of Next Inspection: 09/25/2023
Inspector Name and Phone: Dennis Drbal, (402) 441-6431, ddrbal@lincoln.ne.gov
Violation Details:
Exterior Violation 7
Required Action: Repair/replace deteriorated portions of stairway.
,Exterior Violation 14
Required Action: Painting required.
,Exterior Violation 19
Required Action: Repair or replace all defective, inadequate or deteriorated members. The porch or deck and all appurtenances must be capable of safely supporting normal use loads.
Inspector notes (if given):
This is a notification that an inspection of your property at 1235 S 22nd ST has been completed with violations found. All violations must be repaired by next inspection date.
Date of Next Inspection: 09/22/2023
Inspector Name and Phone: Dennis Drbal, (402) 441-6431, ddrbal@lincoln.ne.gov
Violation Details:
Exterior Violation 16
Required Action: The deteriorated or missing roof must be repaired or replaced. ROOF ABOVE APT #12
,Interior Violation 4
Required Action: Repair or replace. APT #12 KITCHEN CEILING
,Interior Violation 22
Required Action: Remove mold/mildew and sanitize area. APT #12 WATER LEAK KITCHEN
,Interior Violation 25
Required Action: Repair/replace. APT #12 KITCHEN WATER LEAK
Inspector notes (if given):
This is a notification that an inspection of your property at 4635 Calvert ST has been completed with violations found. All violations must be repaired by next inspection date.
Date of Next Inspection: 09/15/2023
Inspector Name and Phone: Dennis Drbal, (402) 441-6431, ddrbal@lincoln.ne.gov
Violation Details:
Exterior Violation 7
Required Action: Repair/replace deteriorated portions of stairway. SOUTH EXTERIOR STAIRS / CHECK ALL STAIRS
,Exterior Violation 19
Required Action: Repair or replace all defective, inadequate or deteriorated members. The porch or deck and all appurtenances must be capable of safely supporting normal use loads. CHECK UPPER BALCONY/ WALKWAY
Inspector notes (if given):
This is a notification that an inspection of your property at 828 S 16th ST has been completed with violations found. All violations must be repaired by next inspection date.
Date of Next Inspection: 10/06/2023
Inspector Name and Phone: James Reinsch, (402) 441-6430, JReinsch@lincoln.ne.gov
Violation Details:
Exterior Violation 1
Required Action: Repair or replace. North east upper dormer, secure loose soffits (wind damaged?)
,Exterior Violation 3
Required Action: Repair or replace. East side north, stucco missing/damaged. Repair as needed to ensure all is weather tight.(all levels)
,Exterior Violation 18
Required Action: Repair or tuck point mortar joints. East side, lower block wall. Repair/replace missing mortar and ensure all is weather tight and critter proof.
Inspector notes (if given):
This is a notification that an inspection of your property at 7120 S 91st ST has been completed with violations found. All violations must be repaired by next inspection date.
Date of Next Inspection: 09/28/2023
Inspector Name and Phone: Dennis Drbal, (402) 441-6431, ddrbal@lincoln.ne.gov
Violation Details:
Exterior Violation 13
Required Action: Must maintain positive drainage away from the foundation to prevent standing water within 5 feet of the structure. OUTSIDE # 718
,Exterior Violation 16
Required Action: The deteriorated or missing roof must be repaired or replaced. # 718
,Interior Violation 3
Required Action: Repair or replace. # 718 REPAIR WALLS WHER OPENED FOR CHECKING FOR LEAKS
,Interior Violation 4
Required Action: Repair or replace. #718 REPAIR CEILING WHERE OPENED UP FOR LEAK REPAIR
Inspector notes (if given):
This is a notification that an inspection of your property at 1800 Knox ST has been completed with violations found. All violations must be repaired by next inspection date.
Date of Next Inspection: 09/14/2023
Inspector Name and Phone: Stetson Riggs, (402) 441-6432, SRiggs@lincoln.ne.gov
Violation Details:
Interior Violation 22
Required Action: Remove mold/mildew and sanitize area. #10 - visible mold under kitchen sink
,Plumbing Violation 5
Required Action: Every stack, vent, waste, and sewer line shall function and be kept free of leaks and defects. #10 - drain in utility closest backing up as well as the kitchen sink
,Plumbing Violation 7
Required Action: Repair plumbing leak. #10 - water backing up into kitchen sink is leaking out of the garbage disposal under the sink
Inspector notes (if given):
This is a notification that an inspection of your property at 626 S 12th ST has been completed with violations found. All violations must be repaired by next inspection date.
Date of Next Inspection: 09/13/2023
Inspector Name and Phone: Stetson Riggs, (402) 441-6432, SRiggs@lincoln.ne.gov
Violation Details:
Exterior Violation 2
Required Action: Repair or replace. Damage and holes to fascia/trim on exterior of building, holes large enough birds and other wild life can get into the building, also preventing the building from being weathertight and can cause additional damages on the interior of the building
Inspector notes (if given):
This is a notification that an inspection of your property at 1801 R ST has been completed with violations found. All violations must be repaired by next inspection date.
Date of Next Inspection: 10/06/2023
Inspector Name and Phone: Stetson Riggs, (402) 441-6432, SRiggs@lincoln.ne.gov
Violation Details:
Fire Life Safety Violation 5
Required Action: All required fire doors shall be maintained in an operative condition Repair or provide self-closing and latching mechanism and these doors shall not be blocked or obstructed or otherwise made inoperable. Fire door on first floor across from elevator must self close and latch
Inspector notes (if given):
This is a notification that an inspection of your property at 1801 R ST has been completed with violations found. All violations must be repaired by next inspection date.
Date of Next Inspection: 09/29/2023
Inspector Name and Phone: Stetson Riggs, (402) 441-6432, SRiggs@lincoln.ne.gov
Violation Details:
Fire Life Safety Violation 11
Required Action: Repair, replace or provide required emergency lighting. Emergency lighting in hallways does not appear to be adequate, ensure lighting meets IFC requirements that were emailed to onsite property manager(Dena)
Inspector notes (if given):
This is a notification that an inspection of your property at 1136 S 11th ST has been completed with violations found. All violations must be repaired by next inspection date.
Date of Next Inspection: 09/29/2023
Inspector Name and Phone: James Reinsch, (402) 441-6430, JReinsch@lincoln.ne.gov
Violation Details:
Exterior Violation 12
Required Action: Repair/replace. East upper boarded up window, will need to either replace or board up as to ensure all is weather tight and painted
,Exterior Violation 14
Required Action: Painting required. Paint loss on windows and trim will need to be addressed in 2024
,Fire Life Safety Violation 6
Required Action: Provide approved window (refer to handout) or door for egress. North window well, remove tub holding water and blocking window from opening Rubbish at basement egress, remove
Inspector notes (if given):
This is a notification that an inspection of your property at 6000 Lillibridge ST has been completed with violations found. All violations must be repaired by next inspection date.
Date of Next Inspection: 09/25/2023
Inspector Name and Phone: Dennis Drbal, (402) 441-6431, ddrbal@lincoln.ne.gov
Violation Details:
Fire Life Safety Violation 1
Required Action: Single or multiple-station smoke alarms shall be installed and maintained in all residential occupancies: 1. On the ceiling or wall outside of each separate sleeping area. 2. In each room used for sleeping purposes. Exception: In groups R-2 & R-3 dwellings, smoke alarms are not required in each room used for sleeping purposes unless said room is renovated, remodeled, repaired, improved or otherwise subject to construction for any reason requiring a building permit or requiring a correction order from the code official. In the event of conflict IBC, IRC, and IFC shall control. 3. In each story within a dwelling unit, including basements and cellars but not crawl spaces and uninhabitable attics. In split level units a smoke alarm on the upper level is adequate if there is not a door separating the two and the lower level is less than a full story below the upper level. APT #19 , 20 ,23
,Fire Life Safety Violation 5
Required Action: All required fire doors shall be maintained in an operative condition Repair or provide self-closing and latching mechanism and these doors shall not be blocked or obstructed or otherwise made inoperable. COMMON HALL BY APT #2 AND #15 APT #1 , 16
,Fire Life Safety Violation 11
Required Action: Repair, replace or provide required emergency lighting. EXIT / EMERGENCY LIGHT HANGING BY WIRES COMMON HALL BY APT #10
,Fire Life Safety Violation 12
Required Action: Recharge or replace expired extinguisher(s). SERVICE EXTINGUISHER BY APT #12
Inspector notes (if given):
This is a notification that an inspection of your property at 5901 Lillibridge ST has been completed with violations found. All violations must be repaired by next inspection date.
Date of Next Inspection: 09/25/2023
Inspector Name and Phone: Dennis Drbal, (402) 441-6431, ddrbal@lincoln.ne.gov
Violation Details:
Fire Life Safety Violation 1
Required Action: Single or multiple-station smoke alarms shall be installed and maintained in all residential occupancies: 1. On the ceiling or wall outside of each separate sleeping area. 2. In each room used for sleeping purposes. Exception: In groups R-2 & R-3 dwellings, smoke alarms are not required in each room used for sleeping purposes unless said room is renovated, remodeled, repaired, improved or otherwise subject to construction for any reason requiring a building permit or requiring a correction order from the code official. In the event of conflict IBC, IRC, and IFC shall control. 3. In each story within a dwelling unit, including basements and cellars but not crawl spaces and uninhabitable attics. In split level units a smoke alarm on the upper level is adequate if there is not a door separating the two and the lower level is less than a full story below the upper level. APT #2 ,10 , 17 , 18 , 21 , 24
,Fire Life Safety Violation 5
Required Action: All required fire doors shall be maintained in an operative condition Repair or provide self-closing and latching mechanism and these doors shall not be blocked or obstructed or otherwise made inoperable. APT #1 , 2 , 3, 5 , , 7 , 8, 9 , 12 , 13 , 15 ,16 , 17 ,18 ,19 ,20 , 21 ,23 ,24
,Fire Life Safety Violation 8
Required Action: The required fire-resistance rating for walls, fire stops, shaft enclosures, partitions and floors shall be maintained. 5/8" type x sheetrock must be installed and taped to separate this area from the rest of the occupancy of the building. SKUTTLE HOLE
,Fire Life Safety Violation 16
Required Action: Install a single or multiple-station smoke alarm in each room intended for sleeping purposes. APT #1 , 2 , 3 , 4 , 5 , 7 ,8 , 9 , 10 ,11 ,12 ,13 ,14 ,15 , 16 ,17 ,18 ,19 ,20 ,21 , 22 , 23 ,24
,Fire Life Safety Violation 17
Recommend plug in type with a battery back up or sealed 10 year battery. APT #2 ,3, 10 ,11 , 13 , 17 ,18 ,19 ,24
,Electrical Violation 17
Required Action: A licensed electrician must convert the existing receptacles to be GFCI protected. This must be done to all receptacles that are located in any bathroom. APT #4 , 5 ,8 , 9 ,10 ,12 ,14 , 15 ,19 , 24
Inspector notes (if given): WILL NEED ENTRY ITO APT #6
This is a notification that an inspection of your property at 5801 Lillibridge ST has been completed with violations found. All violations must be repaired by next inspection date.
Date of Next Inspection: 09/25/2023
Inspector Name and Phone: Dennis Drbal, (402) 441-6431, ddrbal@lincoln.ne.gov
Violation Details:
Fire Life Safety Violation 1
Required Action: Single or multiple-station smoke alarms shall be installed and maintained in all residential occupancies: 1. On the ceiling or wall outside of each separate sleeping area. 2. In each room used for sleeping purposes. Exception: In groups R-2 & R-3 dwellings, smoke alarms are not required in each room used for sleeping purposes unless said room is renovated, remodeled, repaired, improved or otherwise subject to construction for any reason requiring a building permit or requiring a correction order from the code official. In the event of conflict IBC, IRC, and IFC shall control. 3. In each story within a dwelling unit, including basements and cellars but not crawl spaces and uninhabitable attics. In split level units a smoke alarm on the upper level is adequate if there is not a door separating the two and the lower level is less than a full story below the upper level. APT #5 , 8 , 13 , 18 , 21 , 22 , 23 , 24
,Fire Life Safety Violation 5
Required Action: All required fire doors shall be maintained in an operative condition Repair or provide self-closing and latching mechanism and these doors shall not be blocked or obstructed or otherwise made inoperable. APT #1 , 2 ,3 , 4 , 5 ,6 ,9 , 11 ,12 ,13 ,14 ,15 ,16 ,17 ,18 ,20 ,21 ,22 ,23 ,24
,Fire Life Safety Violation 16
Required Action: Install a single or multiple-station smoke alarm in each room intended for sleeping purposes. APT #1 ,2 ,3, 4 , 5 ,6 , 7 , 8 , 9 , 11 ,12 , 13 ,14 , 15 , 16 , 17 ,18 ,20 21 , 22 , 23 ,24
,Fire Life Safety Violation 17
Recommend plug in type with a battery back up or sealed 10 year battery. APT #4 , 5 , 6 , 8 , 9 , 11 , 13 , 14 ,15 , 16 ,17 ,20 ,21 ,22 ,23 , 24
,Electrical Violation 17
Required Action: A licensed electrician must convert the existing receptacles to be GFCI protected. This must be done to all receptacles that are located in any bathroom. APT #3 , 7 ,8 ,14 ,17 ,18 ,22 ,24
Inspector notes (if given): NEED ENTRY INTO APT #10 AND #19
This is a notification that an inspection of your property at 5701 Lillibridge ST has been completed with violations found. All violations must be repaired by next inspection date.
Date of Next Inspection: 09/25/2023
Inspector Name and Phone: Dennis Drbal, (402) 441-6431, ddrbal@lincoln.ne.gov
Violation Details:
Interior Violation 4
Required Action: Repair or replace. LAUNDRY ROOM
,Fire Life Safety Violation 1
Required Action: Single or multiple-station smoke alarms shall be installed and maintained in all residential occupancies: 1. On the ceiling or wall outside of each separate sleeping area. 2. In each room used for sleeping purposes. Exception: In groups R-2 & R-3 dwellings, smoke alarms are not required in each room used for sleeping purposes unless said room is renovated, remodeled, repaired, improved or otherwise subject to construction for any reason requiring a building permit or requiring a correction order from the code official. In the event of conflict IBC, IRC, and IFC shall control. 3. In each story within a dwelling unit, including basements and cellars but not crawl spaces and uninhabitable attics. In split level units a smoke alarm on the upper level is adequate if there is not a door separating the two and the lower level is less than a full story below the upper level. OUTSIDE BEDROOMS APT #4 , 8 ,12 ,14 ,15
,Fire Life Safety Violation 5
Required Action: All required fire doors shall be maintained in an operative condition Repair or provide self-closing and latching mechanism and these doors shall not be blocked or obstructed or otherwise made inoperable. APT # 1 , 3 ,4 , 6 ,7, 9 , 11 , 12 ,13 ,15 ,16 , 18 , 19 , 20 , 21 ,22 ,23 ,24
,Fire Life Safety Violation 16
Required Action: Install a single or multiple-station smoke alarm in each room intended for sleeping purposes. APT # 1 ,3 , 4 ,6,,7, ,8 , 9 ,10 , 11 , 12 , 13 ,14 ,15 ,16 ,17 , 18 ,19 , 20 , 21 ,22 ,23 ,24
,Fire Life Safety Violation 17
Recommend plug in type with a battery back up or sealed 10 year battery. APT # 1 ,4, 7, 8 , 9 , 10 , 11 , 12 , 14 , 15 , 16 ,17 ,18 ,19 , 20 , 22
,Electrical Violation 17
Required Action: A licensed electrician must convert the existing receptacles to be GFCI protected. This must be done to all receptacles that are located in any bathroom. APT #14 , 18 , 21 ,22
,Heating Mechanical Violation 2
Required Action: Repair exhaust fan(s). BATH FAN APT #14 ,22
Inspector notes (if given): WILL NEED ENTRY INTO APT #2 AND APT #5
This is a notification that an inspection of your property at 2635 N 42nd ST has been completed with violations found. All violations must be repaired by next inspection date.
Date of Next Inspection: 09/18/2023
Inspector Name and Phone: Lucas Best, (402) 441-6429, LCBest@lincoln.ne.gov
Violation Details:
Exterior Violation 16
Required Action: The deteriorated or missing roof must be repaired or replaced. SHINGLES ON EAST SIDE OF ROOF, BETWEEN CHIMNEY STACKS, APPEARS TO HAVE PUSHED UPWARD. ENSURE ROOF IS WEATERTIGHT
,Interior Violation 1
Required Action: Repair or replace. #1 - CARPET IN UNIT NO IN ACCEPABLE CONDITION. MULTIPLE TEARS AND RIPS IN LIVIGN ROOM, HALLWAY, AND BEDROOM.
,Interior Violation 3
Required Action: Repair or replace. MULTIPLE HOLES IN COMMON HALLWAY/LAUNDRY AREA. RESTORE TO FINISHED CONDITION #1 - SOUTH BEDROOM, UNFINSIHED DRYWALL REPAIR ON WEST WALL (CRACK IN WALL STARTING AT CORNER OF WINDOW), CORNER OF ROOM DRYWALL TAPE IS EXPOSED AND CRACKING.
,Interior Violation 13
Required Action: Clean common areas and remove garbage, debris, and litter. COMMON AREA AND LAUNDRY ROOM NEED TO BE CLEANED THOROUGHLY. CARPET AND LINOLEUM BOTH EXTREMELY DIRTY. WALLS IN HALLWAY STAINED.
,Interior Violation 22
Required Action: Remove mold/mildew and sanitize area. LAUNDRY ROOM - ENSURE NOT MOLD/MILDEW GROWTH OF SOUTH WALL. WALL AREA AROUND LAUDNRY DRAIN STAND PIPE APPEARD TO BE DISCOLORED.
,Interior Violation 25
Required Action: Repair/replace. #1 - BASE TRIM IN BATHROOM BEHIND TOILET IN POOR CONDITION. HAS SUSTAINED WATER DAMAGE. WALL IS ALSO SOFT IN THAT AREA FROM WATER. SOUTH BEDROOM TRIM IS WATER DAMAGED. VENEER IS PEELING OFF OF TRIM BOARD. NORTH BEDROOM TRIM IS SEPERATING OFF WALL.
Inspector notes (if given):
This is a notification that an inspection of your property at 833 S 13th ST has been completed with violations found. All violations must be repaired by next inspection date.
Date of Next Inspection: 10/02/2023
Inspector Name and Phone: James Reinsch, (402) 441-6430, JReinsch@lincoln.ne.gov
Violation Details:
Exterior Violation 18
Required Action: Repair or tuck point mortar joints. Mortar loss at foundation, repair/replace as needed (all sides and by unit #5)
Inspector notes (if given):
This is a notification that an inspection of your property at 829 S 13th ST has been completed with violations found. All violations must be repaired by next inspection date.
Date of Next Inspection: 10/02/2023
Inspector Name and Phone: James Reinsch, (402) 441-6430, JReinsch@lincoln.ne.gov
Violation Details:
Exterior Violation 12
Required Action: Repair/replace. North side basement window broken, repair/replace
,Exterior Violation 18
Required Action: Repair or tuck point mortar joints. Foundation Mortar, on all sides. Repair as needed to ensure all is weather tight and critter proof
Inspector notes (if given):
This is a notification that an inspection of your property at 5600 Roose ST has been completed with violations found. All violations must be repaired by next inspection date.
Date of Next Inspection: 09/25/2023
Inspector Name and Phone: Dennis Drbal, (402) 441-6431, ddrbal@lincoln.ne.gov
Violation Details:
Interior Violation 4
Required Action: Repair or replace. APT #22
,Fire Life Safety Violation 1
Required Action: Single or multiple-station smoke alarms shall be installed and maintained in all residential occupancies: 1. On the ceiling or wall outside of each separate sleeping area. 2. In each room used for sleeping purposes. Exception: In groups R-2 & R-3 dwellings, smoke alarms are not required in each room used for sleeping purposes unless said room is renovated, remodeled, repaired, improved or otherwise subject to construction for any reason requiring a building permit or requiring a correction order from the code official. In the event of conflict IBC, IRC, and IFC shall control. 3. In each story within a dwelling unit, including basements and cellars but not crawl spaces and uninhabitable attics. In split level units a smoke alarm on the upper level is adequate if there is not a door separating the two and the lower level is less than a full story below the upper level. APT #4 , 5 ,8
,Fire Life Safety Violation 5
Required Action: All required fire doors shall be maintained in an operative condition Repair or provide self-closing and latching mechanism and these doors shall not be blocked or obstructed or otherwise made inoperable. APT #1, 2 ,3 ,4 ,5 , 6 ,7 ,8, 9, 10 ,12 , 13 ,15 ,16 ,17, 18 , 19 ,20 ,21 ,23 ,24
,Fire Life Safety Violation 8
Required Action: The required fire-resistance rating for walls, fire stops, shaft enclosures, partitions and floors shall be maintained. 5/8" type x sheetrock must be installed and taped to separate this area from the rest of the occupancy of the building. SKUTTLE HOLE
,Fire Life Safety Violation 16
Required Action: Install a single or multiple-station smoke alarm in each room intended for sleeping purposes. APT #1 ,2, 3, 4,5 ,6 ,7 ,8 ,9 ,10 ,11 ,12 ,13 ,15 ,16 ,17 ,18 ,19 ,20 ,21 ,23 ,24
,Fire Life Safety Violation 17
Recommend plug in type with a battery back up or sealed 10 year battery. APT #4 , 5 , 15
,Electrical Violation 17
Required Action: A licensed electrician must convert the existing receptacles to be GFCI protected. This must be done to all receptacles that are located in any bathroom. APT #3 , 11 , 17 , 22
,Heating Mechanical Violation 2
Required Action: Repair exhaust fan(s). BATHROOM FAN APT #11 , 22
Inspector notes (if given): WILL NEED ENTRY INTO APT #14
This is a notification that an inspection of your property at 2227 A ST has been completed with violations found. All violations must be repaired by next inspection date.
Date of Next Inspection: 10/02/2023
Inspector Name and Phone: James Reinsch, (402) 441-6430, JReinsch@lincoln.ne.gov
Violation Details:
Exterior Violation 3
Required Action: Repair or replace. NORTHWEST UPPER LEVEL SIDING LOOSE AND RODENT NEST LIVING WITHIN. REMOVE AND REPAIR.
Inspector notes (if given):
This is a notification that an inspection of your property at 1144 Goodhue Blvd has been completed with violations found. All violations must be repaired by next inspection date.
Date of Next Inspection: 10/02/2023
Inspector Name and Phone: James Reinsch, (402) 441-6430, JReinsch@lincoln.ne.gov
Violation Details:
Exterior Violation 3
Required Action: Repair or replace. SIDING MISSING, SOUTH SIDE. REPAIR/REPLACE AS NEEDED TO ENSURE ALL IS WEATHER TIGHT.
Inspector notes (if given):
This is a notification that an inspection of your property at 1129 S 10th ST has been completed with violations found. All violations must be repaired by next inspection date.
Date of Next Inspection: 10/02/2023
Inspector Name and Phone: James Reinsch, (402) 441-6430, JReinsch@lincoln.ne.gov
Violation Details:
Exterior Violation 14
Required Action: Painting required. Paint loss on windows and trim past allowable percentage, scrape/prime/paint as needed
,Exterior Violation 18
Required Action: Repair or tuck point mortar joints. Brick mortar, repair as needed on west side basement egress and any areas on building needing repairs.
Inspector notes (if given):
This is a notification that an inspection of your property at 2620 S 60th ST has been completed with violations found. All violations must be repaired by next inspection date.
Date of Next Inspection: 09/25/2023
Inspector Name and Phone: Dennis Drbal, (402) 441-6431, ddrbal@lincoln.ne.gov
Violation Details:
Fire Life Safety Violation 1
Required Action: Single or multiple-station smoke alarms shall be installed and maintained in all residential occupancies: 1. On the ceiling or wall outside of each separate sleeping area. 2. In each room used for sleeping purposes. Exception: In groups R-2 & R-3 dwellings, smoke alarms are not required in each room used for sleeping purposes unless said room is renovated, remodeled, repaired, improved or otherwise subject to construction for any reason requiring a building permit or requiring a correction order from the code official. In the event of conflict IBC, IRC, and IFC shall control. 3. In each story within a dwelling unit, including basements and cellars but not crawl spaces and uninhabitable attics. In split level units a smoke alarm on the upper level is adequate if there is not a door separating the two and the lower level is less than a full story below the upper level. HALL OUTSIDE BEDROOMS APT #2 , 15 ,21 ,24
,Fire Life Safety Violation 5
Required Action: All required fire doors shall be maintained in an operative condition Repair or provide self-closing and latching mechanism and these doors shall not be blocked or obstructed or otherwise made inoperable. APT #1 , 4 , 5 , 6 ,8 ,10 ,13 ,15 ,17 ,18 ,19 ,20 ,22 ,23 ,24
,Fire Life Safety Violation 8
Required Action: The required fire-resistance rating for walls, fire stops, shaft enclosures, partitions and floors shall be maintained. 5/8" type x sheetrock must be installed and taped to separate this area from the rest of the occupancy of the building. SKUTTLE HOLE
,Fire Life Safety Violation 12
Required Action: Recharge or replace expired extinguisher(s). SERVICE EXTINGUISHERS COMMON HALL 1ST , 2ND AND 3RD FLOORS
,Fire Life Safety Violation 16
Required Action: Install a single or multiple-station smoke alarm in each room intended for sleeping purposes. APT #1 , 2 ,3, 4 ,5, 6 ,7, 8 ,9, 10, 11 ,12, 13 ,14, 15 ,16, 17 ,19, 20, 21, 22, 23 ,24
,Fire Life Safety Violation 17
Recommend plug in type with a battery back up or sealed 10 year battery. APT #2 ,3 ,4 ,7 ,9 ,15 ,19 ,21 ,23 ,24
,Electrical Violation 17
Required Action: A licensed electrician must convert the existing receptacles to be GFCI protected. This must be done to all receptacles that are located in any bathroom. APT #1 ,2 ,3 ,7 ,9 ,11 ,16 ,19 ,20 ,21 ,23
Inspector notes (if given): WILL NEED ENTRY APT #18
This is a notification that an inspection of your property at 2610 S 60th ST has been completed with violations found. All violations must be repaired by next inspection date.
Date of Next Inspection: 09/25/2023
Inspector Name and Phone: Dennis Drbal, (402) 441-6431, ddrbal@lincoln.ne.gov
Violation Details:
Interior Violation 3
Required Action: Repair or replace. HOLE WALL LAUNDRY ROOM
,Fire Life Safety Violation 1
Required Action: Single or multiple-station smoke alarms shall be installed and maintained in all residential occupancies: 1. On the ceiling or wall outside of each separate sleeping area. 2. In each room used for sleeping purposes. Exception: In groups R-2 & R-3 dwellings, smoke alarms are not required in each room used for sleeping purposes unless said room is renovated, remodeled, repaired, improved or otherwise subject to construction for any reason requiring a building permit or requiring a correction order from the code official. In the event of conflict IBC, IRC, and IFC shall control. 3. In each story within a dwelling unit, including basements and cellars but not crawl spaces and uninhabitable attics. In split level units a smoke alarm on the upper level is adequate if there is not a door separating the two and the lower level is less than a full story below the upper level. OUTSIDE BEDROOMS APT #1 ,2 ,5 ,8 , 10 ,16 ,18 ,22 ,23
,Fire Life Safety Violation 5
Required Action: All required fire doors shall be maintained in an operative condition Repair or provide self-closing and latching mechanism and these doors shall not be blocked or obstructed or otherwise made inoperable. COMMON HALL BY APT #3 AND LAUNDRY ROOM APT #1 ,2 ,4, 5 , 6 , 7 ,12 ,13 ,14 ,16 ,17 ,19 ,21 ,22 ,23 ,24
,Fire Life Safety Violation 11
Required Action: Repair, replace or provide required emergency lighting. COMMON HALL STAIRWAY BY APT 11
,Fire Life Safety Violation 12
Required Action: Recharge or replace expired extinguisher(s). SERVICE EXTINGUISHERS BY ON 1ST 2ND AND 3RD FLOORS
,Fire Life Safety Violation 16
Required Action: Install a single or multiple-station smoke alarm in each room intended for sleeping purposes. APT #1 , 2 , 3 ,4 ,5 ,6 ,7 ,8 ,9 ,10 ,11 ,12 ,13 ,14 ,15 ,16 ,17 ,18 ,19 ,21 ,22 ,23 ,24
,Fire Life Safety Violation 17
Recommend plug in type with a battery back up or sealed 10 year battery. APT #1 , 5 , 9 , 10 , 14 ,15 ,16 ,22 ,23
,Electrical Violation 17
Required Action: A licensed electrician must convert the existing receptacles to be GFCI protected. This must be done to all receptacles that are located in any bathroom. APT #3 , 8 , 9 ,10 ,11 ,14 ,15 ,18 ,21 ,24
Inspector notes (if given): WILL NEED ENTRY INTO APT #20
This is a notification that an inspection of your property at 2601 S 58th ST has been completed with violations found. All violations must be repaired by next inspection date.
Date of Next Inspection: 09/25/2023
Inspector Name and Phone: Dennis Drbal, (402) 441-6431, ddrbal@lincoln.ne.gov
Violation Details:
Interior Violation 22
Required Action: Remove mold/mildew and sanitize area. FURNACE ROOM APT #2
,Fire Life Safety Violation 1
Required Action: Single or multiple-station smoke alarms shall be installed and maintained in all residential occupancies: 1. On the ceiling or wall outside of each separate sleeping area. 2. In each room used for sleeping purposes. Exception: In groups R-2 & R-3 dwellings, smoke alarms are not required in each room used for sleeping purposes unless said room is renovated, remodeled, repaired, improved or otherwise subject to construction for any reason requiring a building permit or requiring a correction order from the code official. In the event of conflict IBC, IRC, and IFC shall control. 3. In each story within a dwelling unit, including basements and cellars but not crawl spaces and uninhabitable attics. In split level units a smoke alarm on the upper level is adequate if there is not a door separating the two and the lower level is less than a full story below the upper level. APT #1 , 3 , 4 ,5 ,7 ,8 ,10 ,12 ,13 ,14 ,23 ,
,Fire Life Safety Violation 5
Required Action: All required fire doors shall be maintained in an operative condition Repair or provide self-closing and latching mechanism and these doors shall not be blocked or obstructed or otherwise made inoperable. COMMON HALLWAY DOOR BY APT 15 APT # 1 , 2 ,3 ,5 ,6 ,7 ,8 ,9 ,10 ,11 ,12 ,13 ,14 ,15 , 16 ,17 ,19 ,20 ,22 ,23 ,24
,Fire Life Safety Violation 16
Required Action: Install a single or multiple-station smoke alarm in each room intended for sleeping purposes. APT #1 , 2 ,3 ,4 5 ,6 ,7 ,8 ,9 ,10 ,12 ,13 ,14 ,16 ,17 ,18 ,20 ,21 ,23
,Fire Life Safety Violation 17
Recommend plug in type with a battery back up or sealed 10 year battery. APT #1 ,3 ,4 ,9 ,10 ,12 ,13 ,14 ,19 ,21 ,23
,Electrical Violation 17
Required Action: A licensed electrician must convert the existing receptacles to be GFCI protected. This must be done to all receptacles that are located in any bathroom. APT #1 ,7 ,8 ,14 ,16 , 19, 20, 21 ,23
,Heating Mechanical Violation 5
Required Action: Clothes dryer vents shall have smooth interior surfaces and terminate outside the building with a back draft preventer. LANDRY ROOM DRYER VENT NOT CONECTED
Inspector notes (if given):
This is a notification that an inspection of your property at 2600 S 60th ST has been completed with violations found. All violations must be repaired by next inspection date.
Date of Next Inspection: 09/25/2023
Inspector Name and Phone: Dennis Drbal, (402) 441-6431, ddrbal@lincoln.ne.gov
Violation Details:
Interior Violation 4
Required Action: Repair or replace. HOLE CEILING LAUNDRY ROOM
,Fire Life Safety Violation 1
Required Action: Single or multiple-station smoke alarms shall be installed and maintained in all residential occupancies: 1. On the ceiling or wall outside of each separate sleeping area. 2. In each room used for sleeping purposes. Exception: In groups R-2 & R-3 dwellings, smoke alarms are not required in each room used for sleeping purposes unless said room is renovated, remodeled, repaired, improved or otherwise subject to construction for any reason requiring a building permit or requiring a correction order from the code official. In the event of conflict IBC, IRC, and IFC shall control. 3. In each story within a dwelling unit, including basements and cellars but not crawl spaces and uninhabitable attics. In split level units a smoke alarm on the upper level is adequate if there is not a door separating the two and the lower level is less than a full story below the upper level. OUTSIDE BEDROOMS IN HALL APT #4,10,17, 22
,Fire Life Safety Violation 5
Required Action: All required fire doors shall be maintained in an operative condition Repair or provide self-closing and latching mechanism and these doors shall not be blocked or obstructed or otherwise made inoperable. COMMON HALL BY APT #17 APT #2 , 4,5,6,8,11,12,13, 16, 17, 18, 19, 21, 22, 24
,Fire Life Safety Violation 8
Required Action: The required fire-resistance rating for walls, fire stops, shaft enclosures, partitions and floors shall be maintained. 5/8" type x sheetrock must be installed and taped to separate this area from the rest of the occupancy of the building. COVER HALLWAY SKUTTLE WITH DRYWALL
,Fire Life Safety Violation 12
Required Action: Recharge or replace expired extinguisher(s). SERVICE EXTINGUISHER COMMON HALL 1ST AND 2ND FLOOR
,Fire Life Safety Violation 16
Required Action: Install a single or multiple-station smoke alarm in each room intended for sleeping purposes. APT #2, 4 ,5, 6, 7, 8, 9,10, 12 ,13,16, 17,18, 19,20,21, 22, 23, 24
,Fire Life Safety Violation 17
Recommend plug in type with a battery back up or sealed 10 year battery. APT # 2 ,4 ,6, 10 ,17, 19 ,20 ,21 , 24
,Electrical Violation 6
Required Action: Repair or replace cover plates. LAUNDRY ROOM
,Electrical Violation 17
Required Action: A licensed electrician must convert the existing receptacles to be GFCI protected. This must be done to all receptacles that are located in any bathroom. APT #6 , 7 , 17 ,18 ,20, 21
Inspector notes (if given): WILL NEED ENTRY IN TO APTS # 1 , #3 , #14 ,#15 / EATHER NO KEY OR LOOSE DOGS
This is a notification that an inspection of your property at 1625 E ST has been completed with violations found. All violations must be repaired by next inspection date.
Date of Next Inspection: 09/18/2023
Inspector Name and Phone: James Reinsch, (402) 441-6430, JReinsch@lincoln.ne.gov
Violation Details:
Site Violation 1
Required Action: All garbage/litter/yard clutter must be removed from the premises or properly stored. RUBBISH BUILD UP ON PROPERTY, REMOVE. (TIRES, SCRAP METAL, TRASH, EQUIPMENT) #18, REMOVE ALL ITEMS OFF ENTRANCE DECKING.
Inspector notes (if given):
This is a notification that an inspection of your property at 2600 S 58th ST has been completed with violations found. All violations must be repaired by next inspection date.
Date of Next Inspection: 09/25/2023
Inspector Name and Phone: Dennis Drbal, (402) 441-6431, ddrbal@lincoln.ne.gov
Violation Details:
Interior Violation 4
Required Action: Repair or replace. APT #1,15
,Fire Life Safety Violation 1
Required Action: Single or multiple-station smoke alarms shall be installed and maintained in all residential occupancies: 1. On the ceiling or wall outside of each separate sleeping area. 2. In each room used for sleeping purposes. Exception: In groups R-2 & R-3 dwellings, smoke alarms are not required in each room used for sleeping purposes unless said room is renovated, remodeled, repaired, improved or otherwise subject to construction for any reason requiring a building permit or requiring a correction order from the code official. In the event of conflict IBC, IRC, and IFC shall control. 3. In each story within a dwelling unit, including basements and cellars but not crawl spaces and uninhabitable attics. In split level units a smoke alarm on the upper level is adequate if there is not a door separating the two and the lower level is less than a full story below the upper level. OUTSIDE BEDROOMS IN APT #3, 5,9,12,14,18,19,23,24
,Fire Life Safety Violation 5
Required Action: All required fire doors shall be maintained in an operative condition Repair or provide self-closing and latching mechanism and these doors shall not be blocked or obstructed or otherwise made inoperable. COMMON HALLWAY DOOR BY APT #3,#15 , #21 APT DOORS APT #1,3,5,6,7,9,10,12,13,14,16,17,18,19,21,22
,Fire Life Safety Violation 12
Required Action: Recharge or replace expired extinguisher(s). COMMON HALL BY APT #17
,Fire Life Safety Violation 16
Required Action: Install a single or multiple-station smoke alarm in each room intended for sleeping purposes. APT #1,2,3,4,5,6,7,8,9,10,11,1213,14,15,16,17,18,19,20,21,22,23,24
,Fire Life Safety Violation 17
Recommend plug in type with a battery back up or sealed 10 year battery. APT #1,7,8,14,15,16,17,19,22,23,24
,Electrical Violation 17
Required Action: A licensed electrician must convert the existing receptacles to be GFCI protected. This must be done to all receptacles that are located in any bathroom. APT #4,7,13,14,20,21,23,24,
,Heating Mechanical Violation 2
Required Action: Repair exhaust fan(s). APT #6 BATH FAN COVER
Inspector notes (if given):
This is a notification that an inspection of your property at 2201 A ST has been completed with violations found. All violations must be repaired by next inspection date.
Date of Next Inspection: 09/29/2023
Inspector Name and Phone: James Reinsch, (402) 441-6430, JReinsch@lincoln.ne.gov
Violation Details:
Site Violation 1
Required Action: All garbage/litter/yard clutter must be removed from the premises or properly stored. RUBBISH BUILD UP AT GARAGE AND AROUND UHAUL TRUCK, REMOVE OR MOVE INSIDE GARAGE WHAT ARE THE PLANS WITH VEHICLES ON EAST DRIVEWAY?
,Site Violation 3
Required Action: Repair or demolish. NORTH SIDE, WOOD ROT ON SOFFITS AND SINGLES ARE FAILING. WHAT ARE THE PLANS GOING FORWARD FOR REPAIRS.
,Site Violation 6
Required Action: Repair or replace. BRICK SIDEWALKS, FINISH INSTALLING SIDEWALK/PATHWAYS.
Inspector notes (if given):
This is a notification that an inspection of your property at 2500 S 60th ST has been completed with violations found. All violations must be repaired by next inspection date.
Date of Next Inspection: 09/25/2023
Inspector Name and Phone: Dennis Drbal, (402) 441-6431, ddrbal@lincoln.ne.gov
Violation Details:
Interior Violation 4
Required Action: Repair or replace. COMMON STAIRWAY CEILING
,Interior Violation 22
Required Action: Remove mold/mildew and sanitize area. APT #3 BEDROOM CEILING , #16 HALLWAY CEILING
,Fire Life Safety Violation 1
Required Action: Single or multiple-station smoke alarms shall be installed and maintained in all residential occupancies: 1. On the ceiling or wall outside of each separate sleeping area. 2. In each room used for sleeping purposes. Exception: In groups R-2 & R-3 dwellings, smoke alarms are not required in each room used for sleeping purposes unless said room is renovated, remodeled, repaired, improved or otherwise subject to construction for any reason requiring a building permit or requiring a correction order from the code official. In the event of conflict IBC, IRC, and IFC shall control. 3. In each story within a dwelling unit, including basements and cellars but not crawl spaces and uninhabitable attics. In split level units a smoke alarm on the upper level is adequate if there is not a door separating the two and the lower level is less than a full story below the upper level. OUTSIDE BEDROOMS APT #12,13,16,21,22,
,Fire Life Safety Violation 5
Required Action: All required fire doors shall be maintained in an operative condition Repair or provide self-closing and latching mechanism and these doors shall not be blocked or obstructed or otherwise made inoperable. COMMON HALL BY APT #15 FRONT DOOR APT #1,2 ,3,4,6,12,17,20,22,
,Fire Life Safety Violation 7
Required Action: Signs must be externally or internally illuminated by two electric lamps or be of an approved self-luminous type. COMMON HALL BY APT #9
,Fire Life Safety Violation 9
Required Action: Remove combustibles/fire threat. APT #9 GRILL BALCONY AND MOTORCYCLE IN LIVING ROOM
,Fire Life Safety Violation 11
Required Action: Repair, replace or provide required emergency lighting. COMMON HALL BY APT #9
,Fire Life Safety Violation 16
Required Action: Install a single or multiple-station smoke alarm in each room intended for sleeping purposes. APT # 1,2,3,4,6,7,8,9,10,12,13,14,15,16,17,18,19,20,21,22,23,24
,Fire Life Safety Violation 17
Recommend plug in type with a battery back up or sealed 10 year battery. APT # 1,2,3,4,12,13,14,15,16,18,19,21,22,23,24
,Electrical Violation 17
Required Action: A licensed electrician must convert the existing receptacles to be GFCI protected. This must be done to all receptacles that are located in any bathroom. APT #1,2,3,7,11,14,18,19,22,23
Inspector notes (if given):
This is a notification that an inspection of your property at 508 S 25th ST has been completed with violations found. All violations must be repaired by next inspection date.
Date of Next Inspection: 11/01/2023
Inspector Name and Phone: Stetson Riggs, (402) 441-6432, SRiggs@lincoln.ne.gov
Violation Details:
Exterior Violation 15
Required Action: The deteriorated or missing doors must be repaired or replaced. #2 Entry door not latching as intended, repair or replace latch
,Interior Violation 2
Required Action: Repair or replace. #3 Flooring in bedroom needs repaired or replaced #7 Flooring in bathroom needs repaired or replaced
,Interior Violation 3
Required Action: Repair or replace. #3 Holes in walls need repaired and painted
,Interior Violation 4
Required Action: Repair or replace. #1 bathroom ceiling flaking, scrape, repair, and paint #6 bathroom ceiling flaking, scrape, repair, and paint
,Interior Violation 24
Required Action: Repair/replace. #7 Garbage disposal seized
,Interior Violation 25
Required Action: Repair/replace. #2 Missing and damaged cabinet faces need repaired or replaced #5 Missing face on dish washer needs replaced
,Fire Life Safety Violation 1
Required Action: Single or multiple-station smoke alarms shall be installed and maintained in all residential occupancies: 1. On the ceiling or wall outside of each separate sleeping area. 2. In each room used for sleeping purposes. Exception: In groups R-2 & R-3 dwellings, smoke alarms are not required in each room used for sleeping purposes unless said room is renovated, remodeled, repaired, improved or otherwise subject to construction for any reason requiring a building permit or requiring a correction order from the code official. In the event of conflict IBC, IRC, and IFC shall control. 3. In each story within a dwelling unit, including basements and cellars but not crawl spaces and uninhabitable attics. In split level units a smoke alarm on the upper level is adequate if there is not a door separating the two and the lower level is less than a full story below the upper level. #3 Hallway and bedroom, #8 Hallway
,Fire Life Safety Violation 9
Required Action: Remove combustibles/fire threat. #9 Remove clutter in utility closet
,Electrical Violation 6
Required Action: Repair or replace cover plates. #7 Missing outlet cover in bathroom
,Heating Mechanical Violation 6
Required Action: A mechanical permit must be applied for and received from this office. #7 Furnace installed without permit
Inspector notes (if given):
This is a notification that an inspection of your property at 3502 W ST has been completed with violations found. All violations must be repaired by next inspection date.
Date of Next Inspection: 08/30/2023
Inspector Name and Phone: Lucas Best, (402) 441-6429, LCBest@lincoln.ne.gov
Violation Details:
Fire Life Safety Violation 1
Required Action: Single or multiple-station smoke alarms shall be installed and maintained in all residential occupancies: 1. On the ceiling or wall outside of each separate sleeping area. 2. In each room used for sleeping purposes. Exception: In groups R-2 & R-3 dwellings, smoke alarms are not required in each room used for sleeping purposes unless said room is renovated, remodeled, repaired, improved or otherwise subject to construction for any reason requiring a building permit or requiring a correction order from the code official. In the event of conflict IBC, IRC, and IFC shall control. 3. In each story within a dwelling unit, including basements and cellars but not crawl spaces and uninhabitable attics. In split level units a smoke alarm on the upper level is adequate if there is not a door separating the two and the lower level is less than a full story below the upper level. UNIT 1 - SMOKE ALARM NEEDED IN BEDROOM UNIT 2 - SMOKE ALARM NEEDED IN BEDROOM
,Fire Life Safety Violation 5
Required Action: All required fire doors shall be maintained in an operative condition Repair or provide self-closing and latching mechanism and these doors shall not be blocked or obstructed or otherwise made inoperable. Unit 1, 2, 3, laundry rooom, and mechanical room. All doors leading to the common stairwell on the north end of the house need to self close and latch. The laundry room door from unit 3 needs to self close and latch. The mechanical room to laundry room door needs to self close and latch.
Inspector notes (if given): TREVOR MEADER NO LONGER THE OWNER, OWNED BY ARROW
This is a notification that an inspection of your property at 720 S 19th ST has been completed with violations found. All violations must be repaired by next inspection date.
Date of Next Inspection: 09/14/2023
Inspector Name and Phone: Stetson Riggs, (402) 441-6432, SRiggs@lincoln.ne.gov
Violation Details:
Interior Violation 24
Required Action: Repair/replace. Unit #1 - Air conditioning unit not working as intended, repair or replace unit
,Fire Life Safety Violation 1
Required Action: Single or multiple-station smoke alarms shall be installed and maintained in all residential occupancies: 1. On the ceiling or wall outside of each separate sleeping area. 2. In each room used for sleeping purposes. Exception: In groups R-2 & R-3 dwellings, smoke alarms are not required in each room used for sleeping purposes unless said room is renovated, remodeled, repaired, improved or otherwise subject to construction for any reason requiring a building permit or requiring a correction order from the code official. In the event of conflict IBC, IRC, and IFC shall control. 3. In each story within a dwelling unit, including basements and cellars but not crawl spaces and uninhabitable attics. In split level units a smoke alarm on the upper level is adequate if there is not a door separating the two and the lower level is less than a full story below the upper level. Unit #1 - Missing smoke detectors need replaced
,Plumbing Violation 5
Required Action: Every stack, vent, waste, and sewer line shall function and be kept free of leaks and defects. Exterior drains on lower level patio are not draining properly and are causing water to back up into units, clear any obstructions and ensure proper drainage
Inspector notes (if given):
This is a notification that an inspection of your property at 833 G ST has been completed with violations found. All violations must be repaired by next inspection date.
Date of Next Inspection: 09/28/2023
Inspector Name and Phone: Stetson Riggs, (402) 441-6432, SRiggs@lincoln.ne.gov
Violation Details:
Exterior Violation 1
Required Action: Repair or replace. Hole in soffit by 3c
,Exterior Violation 14
Required Action: Painting required. Multiple areas on exterior of building are past the 25% flaking and peeling and will need to be scraped repaired and painted
,Exterior Violation 19
Required Action: Repair or replace all defective, inadequate or deteriorated members. The porch or deck and all appurtenances must be capable of safely supporting normal use loads. Deck on 837 building, on top of hoof, boards are coming up and need to be repaired or replaced
,Zoning Violation 10
Required Action: Cease parking vehicles in front yard. No parking space is permitted in the front yard unless it is on a concrete driveway or its equivalent. The width of such parking area shall not exceed 35 percent of front yard width and it shall not be less than two (2) feet from and parallel to the side lot line and not less than two (2) feet from front property line. Cease parking in front yard
Inspector notes (if given):
This is a notification that an inspection of your property at 3821 Saint Paul Ave has been completed with violations found. All violations must be repaired by next inspection date.
Date of Next Inspection: 09/28/2023
Inspector Name and Phone: Lucas Best, (402) 441-6429, LCBest@lincoln.ne.gov
Violation Details:
Exterior Violation 14
Required Action: Painting required. LOWER WINDOW TRIM PAINT NEEDS REDONE. MULTIPLE WITH PEELING OR FLAKING PAINT.
,Fire Life Safety Violation 1
Required Action: Single or multiple-station smoke alarms shall be installed and maintained in all residential occupancies: 1. On the ceiling or wall outside of each separate sleeping area. 2. In each room used for sleeping purposes. Exception: In groups R-2 & R-3 dwellings, smoke alarms are not required in each room used for sleeping purposes unless said room is renovated, remodeled, repaired, improved or otherwise subject to construction for any reason requiring a building permit or requiring a correction order from the code official. In the event of conflict IBC, IRC, and IFC shall control. 3. In each story within a dwelling unit, including basements and cellars but not crawl spaces and uninhabitable attics. In split level units a smoke alarm on the upper level is adequate if there is not a door separating the two and the lower level is less than a full story below the upper level. #3 - SMOKE ALARM OUTSIDE OF BATHROOM MISSING AND SMOKE ALARM IN SMALL BEDROOM NEEDS REPLACED.
,Fire Life Safety Violation 5
Required Action: All required fire doors shall be maintained in an operative condition Repair or provide self-closing and latching mechanism and these doors shall not be blocked or obstructed or otherwise made inoperable. ENSURE ALL ENTRY DOORS TO UNITS SELF CLOSE AND LATCH
Inspector notes (if given):
This is a notification that an inspection of your property at 1123 F ST has been completed with violations found. All violations must be repaired by next inspection date.
Date of Next Inspection: 09/01/2023
Inspector Name and Phone: James Reinsch, (402) 441-6430, JReinsch@lincoln.ne.gov
Violation Details:
Plumbing Violation 11
Required Action: Repair or replace with a plumbing permit. NO HOT WATER, REPAIR/REPLACE (WITH PERMIT)
Inspector notes (if given):
This is a notification that an inspection of your property at 1701 C ST has been completed with violations found. All violations must be repaired by next inspection date.
Date of Next Inspection: 09/25/2023
Inspector Name and Phone: James Reinsch, (402) 441-6430, JReinsch@lincoln.ne.gov
Violation Details:
Interior Violation 1
Required Action: Repair or replace. #2, SHOWER WALL REPAIR? FINISH TILE REPAIRS AS NEEDED
,Interior Violation 4
Required Action: Repair or replace. #2, BATHROOM AND KITCHEN, HOLES IN CEILING FROM OLD HOOKS? FILL HOLES AS NEEDED
,Fire Life Safety Violation 1
Required Action: Single or multiple-station smoke alarms shall be installed and maintained in all residential occupancies: 1. On the ceiling or wall outside of each separate sleeping area. 2. In each room used for sleeping purposes. Exception: In groups R-2 & R-3 dwellings, smoke alarms are not required in each room used for sleeping purposes unless said room is renovated, remodeled, repaired, improved or otherwise subject to construction for any reason requiring a building permit or requiring a correction order from the code official. In the event of conflict IBC, IRC, and IFC shall control. 3. In each story within a dwelling unit, including basements and cellars but not crawl spaces and uninhabitable attics. In split level units a smoke alarm on the upper level is adequate if there is not a door separating the two and the lower level is less than a full story below the upper level. SMOKE DETECTOR MISSING IN LAUNDRY ROOM AND ENSURE BASEMENT HAS A WORKING SMOKE DETECTOR ALSO.
,Fire Life Safety Violation 5
Required Action: All required fire doors shall be maintained in an operative condition Repair or provide self-closing and latching mechanism and these doors shall not be blocked or obstructed or otherwise made inoperable. LAUNDRY IN BASEMENT, INSTALL FIRE DOOR AT LAUNDRY AND INSURE IT IS SELF CLOSING AND LATCHES.
Inspector notes (if given):
This is a notification that an inspection of your property at 931 Oak ST has been completed with violations found. All violations must be repaired by next inspection date.
Date of Next Inspection: 08/29/2023
Inspector Name and Phone: Sean Stewart, (402) 441-6525, sstewart@lincoln.ne.gov
Violation Details:
Interior Violation 24
Required Action: Repair/replace. #6 - A/C trips breaker constantly. Condensation line leaking and backed up.
Inspector notes (if given): Spoke with Tom who said he knows about the problem and said he has HVAC person coming.
This is a notification that an inspection of your property at 816 G ST has been completed with violations found. All violations must be repaired by next inspection date.
Date of Next Inspection: 08/17/2023
Inspector Name and Phone: James Reinsch, (402) 441-6430, JReinsch@lincoln.ne.gov
Violation Details:
Site Violation 6
Required Action: Repair or replace. Side walk sinking at main entrance to building. (South courtyard) repair/replace as to not be a tripping hazard.
,Fire Life Safety Violation 6
Required Action: Provide approved window (refer to handout) or door for egress. Front entry decking, remove all personal items off decking and all chairs/tables not outdoor rated. (Chairs, tables, shelving, vacuum, trash cans) plants kept out of egress paths.
,Heating Mechanical Violation 15
Required Actions: Repair unsafe appliance. It was mentioned that a washing machine leaks water, repair
Inspector notes (if given):
This is a notification that an inspection of your property at 3827 S 48th ST has been completed with violations found. All violations must be repaired by next inspection date.
Date of Next Inspection: 09/21/2023
Inspector Name and Phone: Dennis Drbal, (402) 441-6431, ddrbal@lincoln.ne.gov
Violation Details:
Site Violation 6
Required Action: Repair or replace. REAR BY UNIT #7
,Exterior Violation 12
Required Action: Repair/replace. UNIT #7 LIVINGROOM WINDOWS TO OPEN
,Interior Violation 3
Required Action: Repair or replace. UNIT #7 REPAIR WALL UNDER KITCHEN AND BATHROOM SINK CABINET
,Interior Violation 22
Required Action: Remove mold/mildew and sanitize area. UNIT #7 BATHROOM
,Interior Violation 24
Required Action: Repair/replace. LAUNDRY EQUIPMENT
,Interior Violation 25
Required Action: Repair/replace. UNIT #7 COUNTERTOPS COVERED WITH CONTACT PAPER / COMING LOOSE
,Interior Violation 28
Required Action: Provide required light and ventilation (8% of floor area of light and 4% of floor area of ventilation). UNIT #7 LIVINGROOM WINDOWS TO OPEN
,Fire Life Safety Violation 17
Recommend plug in type with a battery back up or sealed 10 year battery. LAUNDRY ROOM AND UNIT #7
,Heating Mechanical Violation 5
Required Action: Clothes dryer vents shall have smooth interior surfaces and terminate outside the building with a back draft preventer. DRYER VENT NOT CONNECTED
Inspector notes (if given):
This is a notification that an inspection of your property at 1835 E ST has been completed with violations found. All violations must be repaired by next inspection date.
Date of Next Inspection: 09/25/2023
Inspector Name and Phone: James Reinsch, (402) 441-6430, JReinsch@lincoln.ne.gov
Violation Details:
Site Violation 1
Required Action: All garbage/litter/yard clutter must be removed from the premises or properly stored. Rear yard, remove rubbish, (scrap metal, wood, trash) ensure south stairs are cleared of all items impeding egress.
,Site Violation 2
Required Action: Overgrown weeds /dead or dying trees/limbs must be removed from the premises. Rear yard, cut back heavy vegetation as needed (tree saplings, dead tree limbs)
,Exterior Violation 15
Required Action: The deteriorated or missing doors must be repaired or replaced. Southwest ground level, door window broke out. Repair
Inspector notes (if given):
This is a notification that an inspection of your property at 1829 Prospect ST has been completed with violations found. All violations must be repaired by next inspection date.
Date of Next Inspection: 09/06/2023
Inspector Name and Phone: James Reinsch, (402) 441-6430, JReinsch@lincoln.ne.gov
Violation Details:
Site Violation 1
Required Action: All garbage/litter/yard clutter must be removed from the premises or properly stored. Scrap appliances on driveway, remove off property
,Exterior Violation 8
Required Action: Address numbers required to be plainly visible from street. Entry doors need ID #’s on framing as to what units they lead too, call me with any questions.
Inspector notes (if given): Facia on house and garage will need to be repaired going into 2024 and mortar loss on brick.
This is a notification that an inspection of your property at 5628 Huntington Ave has been completed with violations found. All violations must be repaired by next inspection date.
Date of Next Inspection: 08/29/2023
Inspector Name and Phone: Lucas Best, (402) 441-6429, LCBest@lincoln.ne.gov
Violation Details:
Interior Violation 24
Required Action: Repair/replace. #6 - Outside AC unit not functioning properly. Supplied equipment needs to be functional. Have inspected/repaired by HVAC professional
,Heating Mechanical Violation 15
Required Actions: Repair unsafe appliance.
,Heating Mechanical Violation 16
Required Action: Repair or replace. #6 - thermostat not calling for outside unit to run
Inspector notes (if given): CONTACT INSPECTOR 402-441-6429
This is a notification that an inspection of your property at 1025 C ST has been completed with violations found. All violations must be repaired by next inspection date.
Date of Next Inspection: 09/21/2023
Inspector Name and Phone: James Reinsch, (402) 441-6430, JReinsch@lincoln.ne.gov
Violation Details:
Exterior Violation 3
Required Action: Repair or replace. WINDOW REMOVED AT #4, REPAIR AND ENSURE ALL IS WEATHER TIGHT.
,Interior Violation 1
Required Action: Repair or replace. #1, 3, 5, 6, REPAIR TUB CAULKING AS NEEDED
,Interior Violation 2
Required Action: Repair or replace. MAIN HALL STAIR COVERINGS, REPAIR REPLACE AND SECURE ALL TREAD COVERINGS.
,Interior Violation 4
Required Action: Repair or replace. #2, HOLES IN CEILINGS, REPAIR #4, BATH CEILING, WATER STAINS. PAINT
,Interior Violation 25
Required Action: Repair/replace. #6, CLOSET DOORS, REPAIR
,Fire Life Safety Violation 1
Required Action: Single or multiple-station smoke alarms shall be installed and maintained in all residential occupancies: 1. On the ceiling or wall outside of each separate sleeping area. 2. In each room used for sleeping purposes. Exception: In groups R-2 & R-3 dwellings, smoke alarms are not required in each room used for sleeping purposes unless said room is renovated, remodeled, repaired, improved or otherwise subject to construction for any reason requiring a building permit or requiring a correction order from the code official. In the event of conflict IBC, IRC, and IFC shall control. 3. In each story within a dwelling unit, including basements and cellars but not crawl spaces and uninhabitable attics. In split level units a smoke alarm on the upper level is adequate if there is not a door separating the two and the lower level is less than a full story below the upper level. #1, 2, 4, 6, ENSURE ALL UNITS HAVE WORKING SMOKE DETECTORS INSTALLED AND FREE FROM DEFECTS.
,Fire Life Safety Violation 5
Required Action: All required fire doors shall be maintained in an operative condition Repair or provide self-closing and latching mechanism and these doors shall not be blocked or obstructed or otherwise made inoperable. #1, 3, 5, 6, LAUNDRY ENTRY. ENSURE ALL ENTRY DOORS SHUT AND LATCH.
,Fire Life Safety Violation 17
Recommend plug in type with a battery back up or sealed 10 year battery. #1, 2, 3, 4, ENSURE ALL THESE UNITS HAVE WORKING CO DETECTORS AND LAUNDRY ROOM
,Plumbing Violation 4
Required Action: Repair/replace. A plumbing permit must be applied for and received from this office.
,Plumbing Violation 7
Required Action: Repair plumbing leak. #6, BATH FAUCET LEAKING, REPAIR/REPLACE
,Electrical Violation 6
Required Action: Repair or replace cover plates. #2, COVER PLATE BROKEN, REPLACE (LIVING ROOM)
,Electrical Violation 17
Required Action: A licensed electrician must convert the existing receptacles to be GFCI protected. This must be done to all receptacles that are located in any bathroom. #1, 2, 4, KITCHEN GARBAGE DISPOSAL, REPLACE OUTLET WITH GFCI. #3, COVER PLATE
Inspector notes (if given):
This is a notification that an inspection of your property at 919 S 12th ST has been completed with violations found. All violations must be repaired by next inspection date.
Date of Next Inspection: 09/21/2023
Inspector Name and Phone: James Reinsch, (402) 441-6430, JReinsch@lincoln.ne.gov
Violation Details:
Exterior Violation 4
Required Action: Repair or replace. DOOR TRIM MISSING ON UNITS, REPAIR/REPLACE
,Exterior Violation 8
Required Action: Address numbers required to be plainly visible from street. ENSURE ALL UNIT NUMBERS ARE POSTED ON ENTRY DOORS TO UNITS. AND FRONT OF BUILDING
,Exterior Violation 10
Required Action: Screens must be provided and kept in good repair between May 15th and October 1st of each year. ENSURE ALL WINDOWS HAVE SCREENS FREE FROM DEFECTS AND ARE INSTALLED
,Interior Violation 2
Required Action: Repair or replace. BATHROOM FLOORS, ENSURE ALL FLOORS ARE FREE FROM DEFECTS AND HAVE ZERO PENETRATIONS.
,Interior Violation 3
Required Action: Repair or replace. BATHROOMS AND KITCHEN WALLS, REPAIR/REPLACE TO ENSURE ALL ARE FREE FROM DEFECTS AND NO PENETRATIONS.
,Interior Violation 4
Required Action: Repair or replace. BATHROOM CEILINGS, REPAIR/REPLACE
,Fire Life Safety Violation 1
Required Action: Single or multiple-station smoke alarms shall be installed and maintained in all residential occupancies: 1. On the ceiling or wall outside of each separate sleeping area. 2. In each room used for sleeping purposes. Exception: In groups R-2 & R-3 dwellings, smoke alarms are not required in each room used for sleeping purposes unless said room is renovated, remodeled, repaired, improved or otherwise subject to construction for any reason requiring a building permit or requiring a correction order from the code official. In the event of conflict IBC, IRC, and IFC shall control. 3. In each story within a dwelling unit, including basements and cellars but not crawl spaces and uninhabitable attics. In split level units a smoke alarm on the upper level is adequate if there is not a door separating the two and the lower level is less than a full story below the upper level. SMOKE DETECTORS NEEDED IN BASEMENT BY FURNACE AND ALL HALLWAYS (BOTH SIDES) ON EVERY LEVEL. SMOKE DETECTOR AND CO DETECTORS NEEDED IN ROOM WITH FURNACE AND OUTSIDE IN HALL.
,Fire Life Safety Violation 5
Required Action: All required fire doors shall be maintained in an operative condition Repair or provide self-closing and latching mechanism and these doors shall not be blocked or obstructed or otherwise made inoperable. ENSURE ALL UNIT ENTRY DOORS SHUT AND LATCH. ENTRY INTO FURNACE ROOM. AND ALL DOORS TO STORAGE AND OFFICE BE SELF CLOSING AND LATCHING. REMOVE MULTIPLE LOCKS FROM BASEMENT EGRESS DOORS.
,Fire Life Safety Violation 8
Required Action: The required fire-resistance rating for walls, fire stops, shaft enclosures, partitions and floors shall be maintained. 5/8" type x sheetrock must be installed and taped to separate this area from the rest of the occupancy of the building. FURNACE ROOM CEILING, REPLACE ALL DAMAGED CEILINGS AND WALLS BY WATER, TAPE/MUD AND ENSURE ALL PENETRATIONS ARE COVERED TO CODE.
,Fire Life Safety Violation 9
Required Action: Remove combustibles/fire threat. REMOVE ALL ITEMS IN HALLWAYS AND UNDER STAIRS ON ALL LEVELS. REMOVE ALL GAS POWERED EQUIPMENT FROM BASEMENT AND FURNACE ROOM. (SNOW BLOWER)
,Fire Life Safety Violation 11
Required Action: Repair, replace or provide required emergency lighting. ENSURE ALL EMERGENCY LIGHTING IS WORKING AND ONE INSTALLED IN BASEMENT AT BATHROOM HALLWAY,
,Fire Life Safety Violation 13
Required Action: Remove all under stair storage. Under stair storage is not allowed unless a one hour self closing door and assembly is installed; storage unit walls and ceilings are provided with 5/8" fire code sheetrock; and one sprinkler head installed (may be tapped into buildings water supply). If the above criteria is not met, the current door must be removed and the opening framed in and sheetrocked.
,Fire Life Safety Violation 17
Recommend plug in type with a battery back up or sealed 10 year battery. ENSURE YOU HAVE WORKING CO DETECTORS ON ALL LEVELS.
,Electrical Violation 6
Required Action: Repair or replace cover plates. KITCHEN, INSTALL COVER PLATES AS NEEDED
Inspector notes (if given): RICHARD, THIS IS NEEDED TO BE COMPLIED WITH WITHIN 90 DAYS, PLEASE CALL ME GOING FORWARD WITH ANY QUESTIONS AND TO CHECK ITEMS OFF AS YOU COMPLETE THEM.
This is a notification that an inspection of your property at 1739 G ST has been completed with violations found. All violations must be repaired by next inspection date.
Date of Next Inspection: 09/15/2023
Inspector Name and Phone: James Reinsch, (402) 441-6430, JReinsch@lincoln.ne.gov
A $75 fee has been assessed against your account for a third reinspection being needed.
Violation Details:
Exterior Violation 14
Required Action: Painting required. This is the third year listing all wood windows and trim in need of paint. Scrape/seal/prime/paint.
,Exterior Violation 24
Required Action: Repair/replace. Occupied units windows may be boarded up no more than 30 days.
Inspector notes (if given):
This is a notification that an inspection of your property at 2121 Washington ST has been completed with violations found. All violations must be repaired by next inspection date.
Date of Next Inspection: 09/29/2023
Inspector Name and Phone: James Reinsch, (402) 441-6430, JReinsch@lincoln.ne.gov
Violation Details:
Site Violation 2
Required Action: Overgrown weeds /dead or dying trees/limbs must be removed from the premises. WINDOW WELLS, SOUTH SIDE. CLEAN OUT AND REMOVE TREE'S
,Interior Violation 1
Required Action: Repair or replace. #4, RECAULK SHOWER STALL
,Interior Violation 3
Required Action: Repair or replace. #2, CLOSET WALLS, REPAIR/PAINT (NO PENETRATIONS) #3, BATH WALLS AND TRIM, SCRAPE/PRIME/PAINT (NO PENETRATIONS)
,Interior Violation 4
Required Action: Repair or replace. #2, 4, CLOSET CEILINGS, SCRAPE/PAINT (NO PENETRATIONS)
,Fire Life Safety Violation 1
Required Action: Single or multiple-station smoke alarms shall be installed and maintained in all residential occupancies: 1. On the ceiling or wall outside of each separate sleeping area. 2. In each room used for sleeping purposes. Exception: In groups R-2 & R-3 dwellings, smoke alarms are not required in each room used for sleeping purposes unless said room is renovated, remodeled, repaired, improved or otherwise subject to construction for any reason requiring a building permit or requiring a correction order from the code official. In the event of conflict IBC, IRC, and IFC shall control. 3. In each story within a dwelling unit, including basements and cellars but not crawl spaces and uninhabitable attics. In split level units a smoke alarm on the upper level is adequate if there is not a door separating the two and the lower level is less than a full story below the upper level. ALL UNITS
,Fire Life Safety Violation 9
Required Action: Remove combustibles/fire threat. REMOVE ALL ITEMS FROM BASEMENT
,Fire Life Safety Violation 17
Recommend plug in type with a battery back up or sealed 10 year battery. ALL UNITS
,Plumbing Violation 4
Required Action: Repair/replace. A plumbing permit must be applied for and received from this office. HAVE LICENCED PLUMBER REPAIR SUPPLY AND EXHAUST TO MEET CODE AND PULL PERMIT.
,Plumbing Violation 7
Required Action: Repair plumbing leak. #2, LOOSE TOILET AT FLOOR, SECURE BASEMENT TOILET, REMOVE AND SEAL OFF WASTE AND SUPPLY
,Electrical Violation 7
Required Action: Repair or replace. #2, BLANK MISSING, INSTALL
,Electrical Violation 17
Required Action: A licensed electrician must convert the existing receptacles to be GFCI protected. This must be done to all receptacles that are located in any bathroom. #1, 4, INSTALL GFCI'S IN BATHROOMS AND REMOVE OUTLETS IN LIGHT FIXTURES
,Heating Mechanical Violation 4
Required Action: Repair or replace exhaust venting (chimney). ATTIC FURNACES EXHAUST VENTING, HAVE LICENCED HVAC TECHNICIAN REPAIR/REPLACE TO CODE.
,Heating Mechanical Violation 7
Required Action: Repair or replace heat register covers. #4, HEAT REGISTER MISSING, INSTALL
Inspector notes (if given):
This is a notification that an inspection of your property at 2410 South ST has been completed with violations found. All violations must be repaired by next inspection date.
Date of Next Inspection: 09/18/2023
Inspector Name and Phone: James Reinsch, (402) 441-6430, JReinsch@lincoln.ne.gov
Violation Details:
Exterior Violation 19
Required Action: Repair or replace all defective, inadequate or deteriorated members. The porch or deck and all appurtenances must be capable of safely supporting normal use loads. NORTH EGRESS STAIRS, LOWER STAIR CASE DAMAGED BY CAR. REPAIR/REPLACE AS NEEDED ENSURE GUARD RAIL IS SECURED AND STAIR STRINGER IS REPAIRED AS NEEDED. FEEL FREE TO CALL ME.
,Exterior Violation 21
Required Action: Provide security devices for doors, windows, or hatchways. BASEMENT ACCESS NOT SECURED, LOCK AS NEEDED TO SECURE
,Interior Violation 2
Required Action: Repair or replace. FLOOR COVERING AT FRONT ENTRY, MOLD. (CARPET). ABATE/CLEAN/OR REPLACE
,Interior Violation 22
Required Action: Remove mold/mildew and sanitize area. FRONT ENTRY HALL, SOUTH WALL BETWEEN DOORS. ABATE AS NEEDED AFTER REPAIRS COMPLETE. CALL ME FOR A FINAL INSPECTION.
,Plumbing Violation 7
Required Action: Repair plumbing leak. ENTRY HALL, FLOOR WET AT UNIT #2. (SOUTH UNIT) QUESTION SOURCE OF LEAK. REPAIR AND DRY CARPET AND TREAT FOR MOLD AS NEEDED.
Inspector notes (if given):
This is a notification that an inspection of your property at 4011 S 17th ST has been completed with violations found. All violations must be repaired by next inspection date.
Date of Next Inspection: 09/18/2023
Inspector Name and Phone: James Reinsch, (402) 441-6430, JReinsch@lincoln.ne.gov
Violation Details:
Site Violation 1
Required Action: All garbage/litter/yard clutter must be removed from the premises or properly stored. RUBBISH ON SOUTH SIDE OF BUILDING, REMOVE
,Electrical Violation 3
Required Action: Repair or replace lighting fixtures. WEST ENTRANCE, PLASTIC CONDUIT CONNECTION LOOSE, REPAIR AS NEEDED TO ENSURE ALL IS WEATHER TIGHT AND TO CODE. SEAL ALL PENETRATIONS AS NEEDED INTO BRICK. A/C’S AND ELECTRICAL
Inspector notes (if given):
This is a notification that an inspection of your property at 1626 F ST has been completed with violations found. All violations must be repaired by next inspection date.
Date of Next Inspection: 09/18/2023
Inspector Name and Phone: James Reinsch, (402) 441-6430, JReinsch@lincoln.ne.gov
Violation Details:
Exterior Violation 1
Required Action: Repair or replace. SOFFITS ROTTED OUT IN AREAS, REPAIR/REPLACE. (GUTTER SYSTEM LEAKING)
,Exterior Violation 2
Required Action: Repair or replace. FASCIA ROTTED IN AREAS, REPAIR/REPLACE AS NEEDED (GUTTER SYSTEM LEAKING)
,Exterior Violation 6
Required Action: Repair/replace/install. NORTH EGRESS, LOOSE GUARD RAILS AT LOWER LANDING. REPAIR/REPLACE AS NEEDED.
Inspector notes (if given):
This is a notification that an inspection of your property at 1212 E ST has been completed with violations found. All violations must be repaired by next inspection date.
Date of Next Inspection: 09/19/2023
Inspector Name and Phone: James Reinsch, (402) 441-6430, JReinsch@lincoln.ne.gov
Violation Details:
Exterior Violation 6
Required Action: Repair/replace/install. NORTH EGRESS GUARD RAILS LOOSE ON UPPER LEVEL, REPAIR HAND RAILS LOOSE, SECURE
,Exterior Violation 12
Required Action: Repair/replace. FRONT ENTRY SIDE GLASS BROKEN, REPAIR/REPLACE
,Exterior Violation 19
Required Action: Repair or replace all defective, inadequate or deteriorated members. The porch or deck and all appurtenances must be capable of safely supporting normal use loads. DECKING WILL NEED REPAIR (NAILS PULLING OUT AND WOOD ROTTED IN AREAS)
,Interior Violation 1
Required Action: Repair or replace. #3, 4, 5, 6, TUB TO SHOWER CAULKING, ENSURE ALL SHOWER WALLS ARE TIGHT AND WATER TIGHT.
,Interior Violation 3
Required Action: Repair or replace. #3, WALL UNDER A/C UNIT, REPAIR
,Interior Violation 25
Required Action: Repair/replace. #2, 3, 6, KITCHEN CABINET DRAWERS, REPAIR/REPLACE #3, 4, 5, 6, KITCHEN SINK BASE, REPAIR/REPLACE ENSURE ALL KITCHEN AND BATH CABINETS ARE FREE FROM DEFECTS AND HAVE KNOBS. #6, BATH DOOR WITH HOLES, ENSURE ALL INTERIOR DOORS ARE FREE FROM DEFECTS.
,Fire Life Safety Violation 1
Required Action: Single or multiple-station smoke alarms shall be installed and maintained in all residential occupancies: 1. On the ceiling or wall outside of each separate sleeping area. 2. In each room used for sleeping purposes. Exception: In groups R-2 & R-3 dwellings, smoke alarms are not required in each room used for sleeping purposes unless said room is renovated, remodeled, repaired, improved or otherwise subject to construction for any reason requiring a building permit or requiring a correction order from the code official. In the event of conflict IBC, IRC, and IFC shall control. 3. In each story within a dwelling unit, including basements and cellars but not crawl spaces and uninhabitable attics. In split level units a smoke alarm on the upper level is adequate if there is not a door separating the two and the lower level is less than a full story below the upper level. ENSURE ALL UNITS HAVE SMOKE DETECTORS AND ARE FREE FROM DEFECTS.
,Fire Life Safety Violation 5
Required Action: All required fire doors shall be maintained in an operative condition Repair or provide self-closing and latching mechanism and these doors shall not be blocked or obstructed or otherwise made inoperable. #4, 5, ENTRY DOOR. ENSURE ALL DOORS SHUT AND LATCH. LAUNDRY DOOR TO SHUT AND LATCH. LAUNDRY EXIT DOOR
,Plumbing Violation 7
Required Action: Repair plumbing leak. #3, 5, KITCHEN FAUCET. REPAIR/REPLACE #3, KITCHEN DRAIN, REPAIR/REPLACE #4, TOILET LOOSE
,Heating Mechanical Violation 15
Required Actions: Repair unsafe appliance. #3, GARBAGE DISPOSAL, REPAIR/REPLACE #4, 6, OVEN HOOD, REPAIR/REPLACE
Inspector notes (if given):
This is a notification that an inspection of your property at 1527 Washington ST has been completed with violations found. All violations must be repaired by next inspection date.
Date of Next Inspection: 09/18/2023
Inspector Name and Phone: James Reinsch, (402) 441-6430, JReinsch@lincoln.ne.gov
Violation Details:
Site Violation 1
Required Action: All garbage/litter/yard clutter must be removed from the premises or properly stored. YARD WASTE AT ALLEY, TREE/BRUSH PILE. REMOVE OFF PROPERTY
,Exterior Violation 24
Required Action: Repair/replace. Occupied unit’s windows may be boarded up no more than 30 days. SOUTH SIDE UPPER DORMER, BOARDED UP WINDOW. REPAIR/REPLACE WINDOW OR BOARD UP FROM OUTSIDE AND SEAL AND PAINT.
Inspector notes (if given):
This is a notification that an inspection of your property at 1149 E ST has been completed with violations found. All violations must be repaired by next inspection date.
Date of Next Inspection: 09/15/2023
Inspector Name and Phone: James Reinsch, (402) 441-6430, JReinsch@lincoln.ne.gov
Violation Details:
Interior Violation 1
Required Action: Repair or replace. Ground floor carpet separation and loose, repair/replace (tripping hazard)
,Fire Life Safety Violation 7
Required Action: Signs must be externally or internally illuminated by two electric lamps or be of an approved self-luminous type. Several exit lights not working, repair/replace
,Fire Life Safety Violation 12
Required Action: Recharge or replace expired extinguisher(s).
Inspector notes (if given):
This is a notification that an inspection of your property at 483 Fletcher Ave has been completed with violations found. All violations must be repaired by next inspection date.
Date of Next Inspection: 09/15/2023
Inspector Name and Phone: James Reinsch, (402) 441-6430, JReinsch@lincoln.ne.gov
Violation Details:
Exterior Violation 16
Required Action: The deteriorated or missing roof must be repaired or replaced. 483-#11. LEAK INTO LIVING ROOM AT BED ROOM WALL. REPAIR/REPLACE ROOF (PENETRATION) TO ENSURE ALL IS WEATHER TIGHT
,Interior Violation 4
Required Action: Repair or replace. 483- #11, REPAIR/PAINT CEILING FROM WATER LEAKS. (LIVING ROOM)
Inspector notes (if given):
This is a notification that an inspection of your property at 4600 Briarpark Dr BLDG 200 has been completed with violations found. All violations must be repaired by next inspection date.
Date of Next Inspection: 09/14/2023
Inspector Name and Phone: Dennis Drbal, (402) 441-6431, ddrbal@lincoln.ne.gov
Violation Details:
Interior Violation 25
Required Action: Repair/replace. UNIT 203 COVE BASE IN BATHROOM AND HALLWAY COMING LOOSE / SECURE AND REPAIR WALL BEHIND BASEBOARD IN MASTERBEDROOM CLOSET LOOSE / MISSING REPAIR WALL
Inspector notes (if given):
This is a notification that an inspection of your property at 2049 Worthington Ave has been completed with violations found. All violations must be repaired by next inspection date.
Date of Next Inspection: 09/07/2023
Inspector Name and Phone: James Reinsch, (402) 441-6430, JReinsch@lincoln.ne.gov
Violation Details:
Site Violation 3
Required Action: Repair or demolish. Siding and roof on garage, replace missing and rotted siding and paint, replace roof
,Exterior Violation 8
Required Action: Address numbers required to be plainly visible from street. Main address # broken, label all entry doors with unit numbers.
,Exterior Violation 10
Required Action: Screens must be provided and kept in good repair between May 15th and October 1st of each year.
,Exterior Violation 12
Required Action: Repair/replace. Front unit window (south side) is broken, repair/replace
,Exterior Violation 14
Required Action: Painting required. Paint on trim and fascia boards past allowable percentage and some siding. Boarded up areas not painted at all. Scrape/prime/paint as needed
Inspector notes (if given):
This is a notification that an inspection of your property at 1328 E ST has been completed with violations found. All violations must be repaired by next inspection date.
Date of Next Inspection: 08/31/2023
Inspector Name and Phone: James Reinsch, (402) 441-6430, JReinsch@lincoln.ne.gov
Violation Details:
Interior Violation 17
Required Action: Exterminate. (Multiple occupancy, owner is responsible unless caused by occupant). #A, MICE AND BED BUGS, ABATE AS NEEDED
Inspector notes (if given):
This is a notification that an inspection of your property at 1937 Garfield ST has been completed with violations found. All violations must be repaired by next inspection date.
Date of Next Inspection: 09/15/2023
Inspector Name and Phone: James Reinsch, (402) 441-6430, JReinsch@lincoln.ne.gov
Violation Details:
Site Violation 1
Required Action: All garbage/litter/yard clutter must be removed from the premises or properly stored. Remove all rubbish from back yard, (furniture, tires, scrap from property)
,Site Violation 2
Required Action: Overgrown weeds /dead or dying trees/limbs must be removed from the premises. Over grown vegetation and weed trees, remove off front steps and around foundation and yard.
,Exterior Violation 9
Required Action: Gutters and downspouts shall be maintained in good repair and free of obstructions. Gutters and down spouts are still not complied with, ensure all down spouts are installed and shedding water off foundation.
,Exterior Violation 16
Required Action: The deteriorated or missing roof must be repaired or replaced. South side porch flashing loose at house siding, repair/replace
Inspector notes (if given):
This is a notification that an inspection of your property at 2310 Garfield ST has been completed with violations found. All violations must be repaired by next inspection date.
Date of Next Inspection: 09/08/2023
Inspector Name and Phone: James Reinsch, (402) 441-6430, JReinsch@lincoln.ne.gov
Violation Details:
Site Violation 3
Required Action: Repair or demolish. West side of garage pushed in, repair East side, siding needs scraped/primed/painted East side, broken window, replace or board up and paint.
,Exterior Violation 6
Required Action: Repair/replace/install. Guard rail loose, secure. (North egress)
Inspector notes (if given):
This is a notification that an inspection of your property at 6825 Colfax Av has been completed with violations found. All violations must be repaired by next inspection date.
Date of Next Inspection: 09/01/2023
Inspector Name and Phone: Lucas Best, (402) 441-6429, LCBest@lincoln.ne.gov
A $75 fee has been assessed against your account for a third reinspection being needed.
Violation Details:
Exterior Violation 7
Required Action: Repair/replace deteriorated portions of stairway. STAIRS NOT UP TO ACCEPTABLE CONDITION. WILL NOW REQUIRE A BUILDING PERMIT AND PLANS FOR THE STAIRS. STRINGERS DO NOT RUN THE LENGTH OF THE STAIRS, TREADS ARE LOOSE, LAG BOLTS ARE NOT SECURED. MULTIPLE CODE VIOLATIONS
Inspector notes (if given): 8/11/23 - STAIRS NOT COMPLETED WITH WORKMANLIKE QUALITY AND ARE NOT BUILT TO CODE. NEED TO HAVE PLANS DRAWN AND BUILDING PERMIT TO CORRECT WORK THAT WAS DONE.
This is a notification that an inspection of your property at 1661 Pawnee ST has been completed with violations found. All violations must be repaired by next inspection date.
Date of Next Inspection: 09/11/2023
Inspector Name and Phone: James Reinsch, (402) 441-6430, JReinsch@lincoln.ne.gov
Violation Details:
Site Violation 2
Required Action: Overgrown weeds /dead or dying trees/limbs must be removed from the premises. ALL BUILDINGS AT THIS LOCATION, WEEDS/TREE/YARD WASTE. CLEAN OUT OVER GROWTH OFF BUILDINGS, SIDEWALKS, PARKING AND BASEMENT EGRESS AND WINDOW WELLS. FENCED IN AREA AT SOUTH WEST CORNER OF PROPERTIES, CLEAN OUT OVERGROWN VEGETATION. (FOX LIVING IN AREA)
,Exterior Violation 15
Required Action: The deteriorated or missing doors must be repaired or replaced. WEST BASEMENT EGRESS DOOR AND FRAME ROTTED… REPLACE FRAME AND DOOR
Inspector notes (if given):
This is a notification that an inspection of your property at 1215 E ST has been completed with violations found. All violations must be repaired by next inspection date.
Date of Next Inspection: 09/12/2023
Inspector Name and Phone: James Reinsch, (402) 441-6430, JReinsch@lincoln.ne.gov
Violation Details:
Exterior Violation 3
Required Action: Repair or replace. NORTHWEST AND SOUTHEAST CORNERS, SIDING MISSING OR HOLES IN SIDING. REPAIR/REPLACE
,Exterior Violation 9
Required Action: Gutters and downspouts shall be maintained in good repair and free of obstructions. REPAIR/REPLACE DAMAGED DOWNSPOUTS.
,Exterior Violation 10
Required Action: Screens must be provided and kept in good repair between May 15th and October 1st of each year. ENSURE ALL WINDOWS HAVE SCREENS FREE FROM DEFECTS.
,Interior Violation 1
Required Action: Repair or replace. #6, BATH TILES/ CAULKING #10, BATH TILES/GROUT/CAULKING
,Interior Violation 3
Required Action: Repair or replace. #7, HOLES IN WALLS, PATCH
,Interior Violation 4
Required Action: Repair or replace. #6, HOLES IN CEILINGS, PATCH #9, A/C COVER MISSING, REPLACE
,Fire Life Safety Violation 1
Required Action: Single or multiple-station smoke alarms shall be installed and maintained in all residential occupancies: 1. On the ceiling or wall outside of each separate sleeping area. 2. In each room used for sleeping purposes. Exception: In groups R-2 & R-3 dwellings, smoke alarms are not required in each room used for sleeping purposes unless said room is renovated, remodeled, repaired, improved or otherwise subject to construction for any reason requiring a building permit or requiring a correction order from the code official. In the event of conflict IBC, IRC, and IFC shall control. 3. In each story within a dwelling unit, including basements and cellars but not crawl spaces and uninhabitable attics. In split level units a smoke alarm on the upper level is adequate if there is not a door separating the two and the lower level is less than a full story below the upper level. #4, 6, 7, 8, 10, 12
,Fire Life Safety Violation 5
Required Action: All required fire doors shall be maintained in an operative condition Repair or provide self-closing and latching mechanism and these doors shall not be blocked or obstructed or otherwise made inoperable. #6,
,Plumbing Violation 7
Required Action: Repair plumbing leak. #1, LOOSE TOILET, SECURE #6, BATH SINK STOP MISSING. REPLACE
,Electrical Violation 5
Required Action: Repair or replace outlets. #1, 8, GARBAGE DISPOSAL NEEDS GFCI’S INSTALLED UNDER SINKS
,Heating Mechanical Violation 15
Required Actions: Repair unsafe appliance. #6, GARBAGE DISPOSAL NOT WORKING, REPAIR/REPLACE
Inspector notes (if given):
This is a notification that an inspection of your property at 1405 S 16th ST has been completed with violations found. All violations must be repaired by next inspection date.
Date of Next Inspection: 09/19/2023
Inspector Name and Phone: James Reinsch, (402) 441-6430, JReinsch@lincoln.ne.gov
Violation Details:
Site Violation 1
Required Action: All garbage/litter/yard clutter must be removed from the premises or properly stored. Rubbish build up on deck (south side) remove all rubbish and items holding water.
,Exterior Violation 3
Required Action: Repair or replace. North side of garage, paint peeling and holes in garage doors, scrape/prime/paint and repair doors as needed to ensure all is weather tight and critter proof.
,Exterior Violation 9
Required Action: Gutters and downspouts shall be maintained in good repair and free of obstructions. North west side, gutters rusted through, repair/replace
,Exterior Violation 19
Required Action: Repair or replace all defective, inadequate or deteriorated members. The porch or deck and all appurtenances must be capable of safely supporting normal use loads. South egress/decking. Replace rotted steps as needed and secure those that are loose.
,Fire Life Safety Violation 6
Required Action: Provide approved window (refer to handout) or door for egress. Please call me to schedule a walk through in common areas, items stored in hallways must be removed.
Inspector notes (if given):
This is a notification that an inspection of your property at 2408 S 10th ST has been completed with violations found. All violations must be repaired by next inspection date.
Date of Next Inspection: 08/31/2023
Inspector Name and Phone: James Reinsch, (402) 441-6430, JReinsch@lincoln.ne.gov
Violation Details:
Exterior Violation 24
Required Action: Repair/replace. Occupied units windows may be boarded up no more than 30 days. NORTHWEST LOWER WINDOW, TRIM ROTTED (HOLES) REPLACE WINDOW TRIM TO ENSURE ALL IS WEATHER TIGHT, AND CRITTER PROOF. (NO EXPANSION FOAM) PRIME/PAINT.
Inspector notes (if given):
This is a notification that an inspection of your property at 1133 B ST has been completed with violations found. All violations must be repaired by next inspection date.
Date of Next Inspection: 09/11/2023
Inspector Name and Phone: James Reinsch, (402) 441-6430, JReinsch@lincoln.ne.gov
Violation Details:
Fire Life Safety Violation 12
Required Action: Recharge or replace expired extinguisher(s). MISSING FIRE EXTINGUISHERS ON ALL LEVELS. REPLACE
Inspector notes (if given): PAINT LOSS OF WINDOW SILLS AND TRIM WILL NEEDE TO BE ADDRESSED GOING FORWARD, 2024
This is a notification that an inspection of your property at 1334 S 10th ST has been completed with violations found. All violations must be repaired by next inspection date.
Date of Next Inspection: 08/11/2023
Inspector Name and Phone: James Reinsch, (402) 441-6430, JReinsch@lincoln.ne.gov
Violation Details:
Exterior Violation 12
Required Action: Repair/replace. ENSURE ALL WINDOWS ARE WORKING AND FREE FROM DEFECTS, REPAIR/REPLACE 8-8-23 PARTS ON ORDER UNITS 3, 4, 5
,Plumbing Violation 7
Required Action: Repair plumbing leak. #4, DISHWASHER DRAIN HOSE HANGING DOWN, SECURE ABOVE GARBAGE DISP. ENSURE ALL HOSED ARE SECURED.
Inspector notes (if given):
This is a notification that an inspection of your property at 700 S 17th ST has been completed with violations found. All violations must be repaired by next inspection date.
Date of Next Inspection: 08/29/2023
Inspector Name and Phone: Stetson Riggs, (402) 441-6432, SRiggs@lincoln.ne.gov
Violation Details:
Interior Violation 3
Required Action: Repair or replace. #4 - hole in wall by entry door
,Interior Violation 12
Required Action: Clean the interior of the living unit. #4 - Bath fan needs cleaned to ensure proper operation
,Interior Violation 17
Required Action: Exterminate. (Multiple occupancy, owner is responsible unless caused by occupant). #4 - signs of cockroaches
,Interior Violation 22
Required Action: Remove mold/mildew and sanitize area. #4 - Mold and mildew under kitchen sink and on shower walls
,Interior Violation 24
Required Action: Repair/replace. #4 - stove burner not working on front right #4 - Bath fan switch will not allow fan to stay on unless dial is held to the on position
,Fire Life Safety Violation 1
Required Action: Single or multiple-station smoke alarms shall be installed and maintained in all residential occupancies: 1. On the ceiling or wall outside of each separate sleeping area. 2. In each room used for sleeping purposes. Exception: In groups R-2 & R-3 dwellings, smoke alarms are not required in each room used for sleeping purposes unless said room is renovated, remodeled, repaired, improved or otherwise subject to construction for any reason requiring a building permit or requiring a correction order from the code official. In the event of conflict IBC, IRC, and IFC shall control. 3. In each story within a dwelling unit, including basements and cellars but not crawl spaces and uninhabitable attics. In split level units a smoke alarm on the upper level is adequate if there is not a door separating the two and the lower level is less than a full story below the upper level. #4 - Missing smoke detector in hallway
,Heating Mechanical Violation 15
Required Actions: Repair unsafe appliance. #4 - Air conditioner not working as intended and only kicks on for about 30 seconds at a time without cooling unit to the temperature set on the thermostat
Inspector notes (if given):
This is a notification that an inspection of your property at 1950 S 15th ST has been completed with violations found. All violations must be repaired by next inspection date.
Date of Next Inspection: 09/11/2023
Inspector Name and Phone: James Reinsch, (402) 441-6430, JReinsch@lincoln.ne.gov
Violation Details:
Site Violation 1
Required Action: All garbage/litter/yard clutter must be removed from the premises or properly stored. CHAIR AT FRONT CURB, REMOVE ROTTED DOOR BEHIND GARAGE, REMOVE
,Exterior Violation 1
Required Action: Repair or replace. NORTHWEST CORNER, ROTTED SOFFIT AND FASCIA, REPAIR/PAINT
Inspector notes (if given): BRICK SEPARATION AT FRONT (WEST) SIDE, WILL NEED TO SEAL UP UPPER WOOD TO BRICK AND MORTAR AS NEEDED BRICK.
This is a notification that an inspection of your property at 1601 S 17th ST has been completed with violations found. All violations must be repaired by next inspection date.
Date of Next Inspection: 08/31/2023
Inspector Name and Phone: James Reinsch, (402) 441-6430, JReinsch@lincoln.ne.gov
Violation Details:
Exterior Violation 3
Required Action: Repair or replace. North side, lower wood siding rotted on bottom edge, REPAIR as to ensure all is weather and critter proof. This was mentioned on last years inspection.
,Exterior Violation 14
Required Action: Painting required. Wood trim on windows past allowable loss of paint, scrape/prime/paint.
Inspector notes (if given):
This is a notification that an inspection of your property at 4350 S 48th ST has been completed with violations found. All violations must be repaired by next inspection date.
Date of Next Inspection: 09/07/2023
Inspector Name and Phone: Dennis Drbal, (402) 441-6431, ddrbal@lincoln.ne.gov
Violation Details:
Exterior Violation 10
Required Action: Screens must be provided and kept in good repair between May 15th and October 1st of each year.
,Fire Life Safety Violation 1
Required Action: Single or multiple-station smoke alarms shall be installed and maintained in all residential occupancies: 1. On the ceiling or wall outside of each separate sleeping area. 2. In each room used for sleeping purposes. Exception: In groups R-2 & R-3 dwellings, smoke alarms are not required in each room used for sleeping purposes unless said room is renovated, remodeled, repaired, improved or otherwise subject to construction for any reason requiring a building permit or requiring a correction order from the code official. In the event of conflict IBC, IRC, and IFC shall control. 3. In each story within a dwelling unit, including basements and cellars but not crawl spaces and uninhabitable attics. In split level units a smoke alarm on the upper level is adequate if there is not a door separating the two and the lower level is less than a full story below the upper level. UNIT #1 , #2 , #3 ,#4 ,#6 , BASEMENT
,Fire Life Safety Violation 6
Required Action: Provide approved window (refer to handout) or door for egress. UNIT #1 , #3 , #4 ,#6
,Fire Life Safety Violation 9
Required Action: Remove combustibles/fire threat. GRILL UNDER EXTERIOR STAIRS
,Fire Life Safety Violation 16
Required Action: Install a single or multiple-station smoke alarm in each room intended for sleeping purposes. UNIT #1 , #2 , #3 , #4 ( #3 HANGING BY WIRES )
,Fire Life Safety Violation 17
Recommend plug in type with a battery back up or sealed 10 year battery. ALL UNITS AND BASEMENT
,Plumbing Violation 4
Required Action: Repair/replace. A plumbing permit must be applied for and received from this office. BASEMENT
,Electrical Violation 6
Required Action: Repair or replace cover plates. WASHER OUTLET BASEMENT
,Electrical Violation 17
Required Action: A licensed electrician must convert the existing receptacles to be GFCI protected. This must be done to all receptacles that are located in any bathroom. UNITS #1 , #2 , #3 , #4 ,#6 ,
Inspector notes (if given):
This is a notification that an inspection of your property at 4340 S 48th ST has been completed with violations found. All violations must be repaired by next inspection date.
Date of Next Inspection: 09/07/2023
Inspector Name and Phone: Dennis Drbal, (402) 441-6431, ddrbal@lincoln.ne.gov
Violation Details:
Exterior Violation 10
Required Action: Screens must be provided and kept in good repair between May 15th and October 1st of each year.
,Fire Life Safety Violation 1
Required Action: Single or multiple-station smoke alarms shall be installed and maintained in all residential occupancies: 1. On the ceiling or wall outside of each separate sleeping area. 2. In each room used for sleeping purposes. Exception: In groups R-2 & R-3 dwellings, smoke alarms are not required in each room used for sleeping purposes unless said room is renovated, remodeled, repaired, improved or otherwise subject to construction for any reason requiring a building permit or requiring a correction order from the code official. In the event of conflict IBC, IRC, and IFC shall control. 3. In each story within a dwelling unit, including basements and cellars but not crawl spaces and uninhabitable attics. In split level units a smoke alarm on the upper level is adequate if there is not a door separating the two and the lower level is less than a full story below the upper level. UNITS A , B, C, E , BASEMENT
,Fire Life Safety Violation 6
Required Action: Provide approved window (refer to handout) or door for egress. UNIT E REMOVE BED FROM ROOM WITH NO EGRESS AND INTO OTHER ROOM AND INSTALL STEP BELOW WINDOW.
,Fire Life Safety Violation 8
Required Action: The required fire-resistance rating for walls, fire stops, shaft enclosures, partitions and floors shall be maintained. 5/8" type x sheetrock must be installed and taped to separate this area from the rest of the occupancy of the building. BASEMENT
,Fire Life Safety Violation 17
Recommend plug in type with a battery back up or sealed 10 year battery. UNIT A , B, C , BASEMENT
,Electrical Violation 17
Required Action: A licensed electrician must convert the existing receptacles to be GFCI protected. This must be done to all receptacles that are located in any bathroom.
Inspector notes (if given):
This is a notification that an inspection of your property at 4925 Greenwood ST has been completed with violations found. All violations must be repaired by next inspection date.
Date of Next Inspection: 09/07/2023
Inspector Name and Phone: Lucas Best, (402) 441-6429, LCBest@lincoln.ne.gov
Violation Details:
Interior Violation 13
Required Action: Clean common areas and remove garbage, debris, and litter. BOTH SETS OF INTERIOR STAIRS/HALLWAYS NEED TO BE CLEANED.
,Interior Violation 17
Required Action: Exterminate. (Multiple occupancy, owner is responsible unless caused by occupant). LIVE ROACHES FOUND IN HALLWAYS OF BUILDING. MULTIPLE ROACHES FOUND IN STAIRWELL LOCATED ON SOUTH SIDE OF THE BUILDING.
,Fire Life Safety Violation 11
Required Action: Repair, replace or provide required emergency lighting. ENSURE ALL EMERGENCY LIGHTING IS OPERABLE
Inspector notes (if given):
This is a notification that an inspection of your property at 1247 C ST has been completed with violations found. All violations must be repaired by next inspection date.
Date of Next Inspection: 08/29/2023
Inspector Name and Phone: James Reinsch, (402) 441-6430, JReinsch@lincoln.ne.gov
A $75 fee has been assessed against your account for a third reinspection being needed.
Violation Details:
Exterior Violation 14
Required Action: Painting required. SOUTH SIDE WINDOWS, FINISH PAINTING TRIM. SOME WINDOW FRAMES NEED TO BE SEALED AT BRICK. (ENSURE ALL FRAMES ARE WEATHER TIGHT AND CRITTER PROOF). PLEASE CALL AND WE CAN WALK THE PROPERTY TO POINT OUT CODE CONCERNS.
,Fire Life Safety Violation 11
Required Action: Repair, replace or provide required emergency lighting. EMERGENCY LIGHTS, REPAIR/REPLACE ALL THOSE THAT FAIL TO WORK. BATTERY BACK UP FAILS ON ALL UPPER LEVELS, REPAIR/REPLACE
Inspector notes (if given):
This is a notification that an inspection of your property at 301 S 47th ST has been completed with violations found. All violations must be repaired by next inspection date.
Date of Next Inspection: 08/28/2023
Inspector Name and Phone: Dennis Drbal, (402) 441-6431, ddrbal@lincoln.ne.gov
Violation Details:
Fire Life Safety Violation 1
Required Action: Single or multiple-station smoke alarms shall be installed and maintained in all residential occupancies: 1. On the ceiling or wall outside of each separate sleeping area. 2. In each room used for sleeping purposes. Exception: In groups R-2 & R-3 dwellings, smoke alarms are not required in each room used for sleeping purposes unless said room is renovated, remodeled, repaired, improved or otherwise subject to construction for any reason requiring a building permit or requiring a correction order from the code official. In the event of conflict IBC, IRC, and IFC shall control. 3. In each story within a dwelling unit, including basements and cellars but not crawl spaces and uninhabitable attics. In split level units a smoke alarm on the upper level is adequate if there is not a door separating the two and the lower level is less than a full story below the upper level. COMMON HALL SMOKE ALARM AND CONDUIT HANGING // ADD SMOKE ALARM LAUNDRY
,Fire Life Safety Violation 12
Required Action: Recharge or replace expired extinguisher(s).
Inspector notes (if given):
This is a notification that an inspection of your property at 1620 Prospect ST has been completed with violations found. All violations must be repaired by next inspection date.
Date of Next Inspection: 08/08/2023
Inspector Name and Phone: James Reinsch, (402) 441-6430, JReinsch@lincoln.ne.gov
Violation Details:
Interior Violation 3
Required Action: Repair or replace #4, HALL WAY WALL CRACK, REPAIR/PAINT
,Interior Violation 4
Required Action: Repair or replace. #4, BATH CEILING TILES, REPLACE , 2ND BATH CEILING 8-3-23 not able to access 2nd bed room with bath locked door
,Interior Violation 25
Required Action: Repair/replace. #4, BATH CAB DRAWERS, REPAIR/REPLACE
,Fire Life Safety Violation 1
Required Action: Single or multiple-station smoke alarms shall be installed and maintained in all residential occupancies: 1. On the ceiling or wall outside of each separate sleeping area. 2. In each room used for sleeping purposes. Exception: In groups R-2 & R-3 dwellings, smoke alarms are not required in each room used for sleeping purposes unless said room is renovated, remodeled, repaired, improved or otherwise subject to construction for any reason requiring a building permit or requiring a correction order from the code official. In the event of conflict IBC, IRC, and IFC shall control. 3. In each story within a dwelling unit, including basements and cellars but not crawl spaces and uninhabitable attics. In split level units a smoke alarm on the upper level is adequate if there is not a door separating the two and the lower level is less than a full story below the upper level. #1, #4, ENSURE ALL SMOKE DETECTORS ARE INSTALLED AND WORKING.
,Fire Life Safety Violation 5
Required Action: All required fire doors shall be maintained in an operative condition Repair or provide self-closing and latching mechanism and these doors shall not be blocked or obstructed or otherwise made inoperable. #3, ENTRY DOOR TO SHUT AND LATCH
,Plumbing Violation 7
Required Action: Repair plumbing leaks #2 SINK DRAIN STOPS, REPAIR/REPLACE
,Heating Mechanical Violation 15
Required Actions: Repair unsafe appliance. #1, DISHWASHER MOUNT LOOSE, SECURE #4, STOVE TOP BURNERS NOT WORKING, REPAIR/REPLACE DISHWASHER MOUNT LOOSE, SECURE
Inspector notes (if given):
This is a notification that an inspection of your property at 1123 F ST has been completed with violations found. All violations must be repaired by next inspection date.
Date of Next Inspection: 09/15/2023
Inspector Name and Phone: James Reinsch, (402) 441-6430, JReinsch@lincoln.ne.gov
Violation Details:
Interior Violation 3
Required Action: Repair or replace. #5, FINISH WALL REPAIRS AT NEW A/C INSTALL AND ELECTRICAL
Inspector notes (if given):
This is a notification that an inspection of your property at 1218 E ST has been completed with violations found. All violations must be repaired by next inspection date.
Date of Next Inspection: 08/24/2023
Inspector Name and Phone: James Reinsch, (402) 441-6430, JReinsch@lincoln.ne.gov
Violation Details:
Interior Violation 3
Required Action: Repair or replace. #5, MOLD IN CLOSET AT CEILING, REPAIR WATER LEAK AND ABATE MOLD AND PATCH AND PAINT AS NEEDED DAMAGED AREA. HOLES IN WALL AT EAST ENTRANCE, REPAIR
,Fire Life Safety Violation 5
Required Action: All required fire doors shall be maintained in an operative condition Repair or provide self-closing and latching mechanism and these doors shall not be blocked or obstructed or otherwise made inoperable. TOO MANY FIRE DOORS PROPPED OPEN, (MAINTENANCE ITEMS, BUCKETS OF MUD AND VACUUMS) REMOVE. THIRD FLOOR FIRE DOOR TO SHUT AND LATCH (BY UNIT #9)
Inspector notes (if given):
This is a notification that an inspection of your property at 810 S 12th ST has been completed with violations found. All violations must be repaired by next inspection date.
Date of Next Inspection: 09/08/2023
Inspector Name and Phone: James Reinsch, (402) 441-6430, JReinsch@lincoln.ne.gov
Violation Details:
Exterior Violation 3
Required Action: Repair or replace. BRICK, ENSURE ALL PENETRATIONS AROUND ALL ELECTRICAL ARE SEALED TO ENSURE ALL IS WEATHER TIGHT AND CRITTER PROOF.
,Exterior Violation 4
Required Action: Repair or replace. WEST SIDE, SEVERAL WINDOWS MISSING TRIM AND OR HAS EXPANSION FOAM HAGING OUT. FINISH TRIMMING WINDOWS AND SEALING AS TO BE WEATHER TIGHT AND CRITTER PROOF.
,Exterior Violation 15
Required Action: The deteriorated or missing doors must be repaired or replaced. WEST EGRESS DOOR, FINSH SIDING AND TRIM AS TO BE WEATHER TIGHT AND CRITTER PROOF.
,Heating Mechanical Violation 5
Required Action: Clothes dryer vents shall have smooth interior surfaces and terminate outside the building with a back draft preventer. WEST SIDE, FINISH INSTALLING VENT COVERS AND SEALING
Inspector notes (if given):
This is a notification that an inspection of your property at 4701 Briarpark Dr has been completed with violations found. All violations must be repaired by next inspection date.
Date of Next Inspection: 07/28/2023
Inspector Name and Phone: Dennis Drbal, (402) 441-6431, ddrbal@lincoln.ne.gov
Violation Details:
Exterior Violation 10
Required Action: Screens must be provided and kept in good repair between May 15th and October 1st of each year. #52
,Exterior Violation 13
Required Action: Must maintain positive drainage away from the foundation to prevent standing water within 5 feet of the structure.
,Interior Violation 4
Required Action: Repair or replace. #52 WATER DAMAGED CEILING KITCHEN
,Interior Violation 22
Required Action: Remove mold/mildew and sanitize area. #52 MASTER BEDROOM / MASTER BATH
,Interior Violation 24
Required Action: Repair/replace. #52 WATER HEATER WIRES EXSPOSED / COVER
,Interior Violation 25
Required Action: Repair/replace. #52 CLOSET DOORS MASTER BEDROOM
,Fire Life Safety Violation 16
Required Action: Install a single or multiple-station smoke alarm in each room intended for sleeping purposes. #52
Inspector notes (if given):
This is a notification that an inspection of your property at 7621 Cherrywood Dr has been completed with violations found. All violations must be repaired by next inspection date.
Date of Next Inspection: 08/25/2023
Inspector Name and Phone: Dennis Drbal, (402) 441-6431, ddrbal@lincoln.ne.gov
Violation Details:
Fire Life Safety Violation 5
Required Action: All required fire doors shall be maintained in an operative condition Repair or provide self-closing and latching mechanism and these doors shall not be blocked or obstructed or otherwise made inoperable.
,Fire Life Safety Violation 11
Required Action: Repair, replace or provide required emergency lighting.
Inspector notes (if given): FIRE DOOR ON 2ND FLOOR CENTER MISSING DOOR HANDLE THIS NEEDS ADDRESSED ASAP
This is a notification that an inspection of your property at 7601 Cherrywood Dr has been completed with violations found. All violations must be repaired by next inspection date.
Date of Next Inspection: 08/25/2023
Inspector Name and Phone: Dennis Drbal, (402) 441-6431, ddrbal@lincoln.ne.gov
Violation Details:
Site Violation 2
Required Action: Overgrown weeds /dead or dying trees/limbs must be removed from the premises.
,Fire Life Safety Violation 5
Required Action: All required fire doors shall be maintained in an operative condition Repair or provide self-closing and latching mechanism and these doors shall not be blocked or obstructed or otherwise made inoperable.
,Fire Life Safety Violation 11
Required Action: Repair, replace or provide required emergency lighting.
Inspector notes (if given):
This is a notification that an inspection of your property at 1143 G ST has been completed with violations found. All violations must be repaired by next inspection date.
Date of Next Inspection: 09/28/2023
Inspector Name and Phone: James Reinsch, (402) 441-6430, JReinsch@lincoln.ne.gov
Violation Details:
Exterior Violation 17
Required Action: Repair or replace foundation. NORTHWEST FOUNDATION AT FENCE (WEST SIDE BUMP OUT). FOUNDATION WALL FAILED. REPAIR TO ENSURE ALL IS WEATHER AND CRITTER PROOF.
Inspector notes (if given):
This is a notification that an inspection of your property at 1210 F ST has been completed with violations found. All violations must be repaired by next inspection date.
Date of Next Inspection: 08/28/2023
Inspector Name and Phone: James Reinsch, (402) 441-6430, JReinsch@lincoln.ne.gov
Violation Details:
Plumbing Violation 7
Required Action: Repair plumbing leak. water leaking into unit #8 from above into bathroom and kitchen area. repair source of leaking and repair all areas affected from water leaks.
Inspector notes (if given):
This is a notification that an inspection of your property at 7020 Rebel Dr has been completed with violations found. All violations must be repaired by next inspection date.
Date of Next Inspection: 08/21/2023
Inspector Name and Phone: Dennis Drbal, (402) 441-6431, ddrbal@lincoln.ne.gov
Violation Details:
Fire Life Safety Violation 12
Required Action: Recharge or replace expired extinguisher(s).
Inspector notes (if given):
This is a notification that an inspection of your property at 2201 S 10th ST has been completed with violations found. All violations must be repaired by next inspection date.
Date of Next Inspection: 09/05/2023
Inspector Name and Phone: James Reinsch, (402) 441-6430, JReinsch@lincoln.ne.gov
Violation Details:
Exterior Violation 2
Required Action: Repair or replace. paint loss on fascia, budget for scrape and paint for future needs.
,Exterior Violation 3
Required Action: Repair or replace. south side, loose siding. secure
,Exterior Violation 12
Required Action: Repair/replace. paint loss on older windows will need scrape/prime/paint (as needed, windows with 25% plus loss of paint)
,Exterior Violation 19
Required Action: Repair or replace all defective, inadequate or deteriorated members. The porch or deck and all appurtenances must be capable of safely supporting normal use loads. southwest egress, (under contract for replacement)
Inspector notes (if given):
This is a notification that an inspection of your property at 4541 Tranquility Dr has been completed with violations found. All violations must be repaired by next inspection date.
Date of Next Inspection: 08/31/2023
Inspector Name and Phone: Lucas Best, (402) 441-6429, LCBest@lincoln.ne.gov
Violation Details:
Exterior Violation 19
Required Action: Repair or replace all defective, inadequate or deteriorated members. The porch or deck and all appurtenances must be capable of safely supporting normal use loads. CONCRETE DECKS IN NEED OF REPAIR. CURRENTLY BRACED AT LOWER SECTIONS. PREVIOUS OWNER HAD ENGINGEERING DONE ON PROPERTY AND WERE WORKING ON BIDS FOR REPAIR. A BUILDING PERMIT WILL NEED TO BE APPLIED FOR AND ALL WORK DONE BY A LICENSED CONTRACTOR.
,Interior Violation 4
Required Action: Repair or replace. LAUNDRY ROOM CEILING DAMAGED
,Interior Violation 25
Required Action: Repair/replace. 13) BEDROOM DOORS NEED REPLACED TO FIT DOOR JAMB
Inspector notes (if given): 7/28/23 - MOST INTERIOR ITEMS ARE COMPLETED. EXTERIOR DECK REPAIRS STILL NEEDS TO BE COMPLETED. CONTACT INSPECTOR.
This is a notification that an inspection of your property at 4541 Tranquility Dr has been completed with violations found. All violations must be repaired by next inspection date.
Date of Next Inspection: 08/31/2023
Inspector Name and Phone: Lucas Best, (402) 441-6429, LCBest@lincoln.ne.gov
Violation Details:
Exterior Violation 19
Required Action: Repair or replace all defective, inadequate or deteriorated members. The porch or deck and all appurtenances must be capable of safely supporting normal use loads. CONCRETE DECKS IN NEED OF REPAIR. CURRENTLY BRACED AT LOWER SECTIONS. PREVIOUS OWNER HAD ENGINGEERING DONE ON PROPERTY AND WERE WORKING ON BIDS FOR REPAIR. A BUILDING PERMIT WILL NEED TO BE APPLIED FOR AND ALL WORK DONE BY A LICENSED CONTRACTOR.
,Interior Violation 4
Required Action: Repair or replace. LAUNDRY ROOM CEILING DAMAGED
,Interior Violation 25
Required Action: Repair/replace. 13) BEDROOM DOORS NEED REPLACED TO FIT DOOR JAMB
Inspector notes (if given): 7/28/23 - MOST INTERIOR ITEMS ARE COMPLETED. EXTERIOR DECK REPAIRS STILL NEEDS TO BE COMPLETED. CONTACT INSPECTOR.
This is a notification that an inspection of your property at 3001 Q ST has been completed with violations found. All violations must be repaired by next inspection date.
Date of Next Inspection: 08/17/2023
Inspector Name and Phone: Lucas Best, (402) 441-6429, LCBest@lincoln.ne.gov
Violation Details:
Exterior Violation 20
Required Action: The structure and premises must be brought into a condition that meets this standard. BUILDING NOT SECURED. WILL BE REFERRING TO NEGLECTED BUILDING REGISTRY. CONTACT INSPECTOR 402-441-6429
,Exterior Violation 25
Required Action: Unoccupied buildings shall not be boarded up for more than three (3) months (90 days).
Inspector notes (if given):
This is a notification that an inspection of your property at 1701 C ST has been completed with violations found. All violations must be repaired by next inspection date.
Date of Next Inspection: 08/28/2023
Inspector Name and Phone: James Reinsch, (402) 441-6430, JReinsch@lincoln.ne.gov
Violation Details:
Exterior Violation 3
Required Action: Repair or replace. NORTH UPPER BALCONY, SIDING FAILED AND RACCOONS LIVING IN ATTIC? ABATE AND REPAIR SIDING TO ENSURE ALL IS WEATHER AND CRITTER TIGHT.
,Interior Violation 1
Required Action: Repair or replace. SHOWER WALL REPAIR? FINISH TILE REPAIRS AS NEEDED
,Interior Violation 4
Required Action: Repair or replace. BATHROOM AND KITCHEN, HOLES IN CEILING FROM OLD HOOKS? FILL HOLES AS NEEDED
,Fire Life Safety Violation 1
Required Action: Single or multiple-station smoke alarms shall be installed and maintained in all residential occupancies: 1. On the ceiling or wall outside of each separate sleeping area. 2. In each room used for sleeping purposes. Exception: In groups R-2 & R-3 dwellings, smoke alarms are not required in each room used for sleeping purposes unless said room is renovated, remodeled, repaired, improved or otherwise subject to construction for any reason requiring a building permit or requiring a correction order from the code official. In the event of conflict IBC, IRC, and IFC shall control. 3. In each story within a dwelling unit, including basements and cellars but not crawl spaces and uninhabitable attics. In split level units a smoke alarm on the upper level is adequate if there is not a door separating the two and the lower level is less than a full story below the upper level. SMOKE DETECTOR MISSING IN LAUNDRY ROOM AND ENSURE BASEMENT HAS A WORKING SMOKE DETECTOR ALSO.
,Fire Life Safety Violation 5
Required Action: All required fire doors shall be maintained in an operative condition Repair or provide self-closing and latching mechanism and these doors shall not be blocked or obstructed or otherwise made inoperable. LAUNDRY IN BASEMENT, INSTALL FIRE DOOR AT LAUNDRY AND INSURE IT IS SELF CLOSING AND LATCHES.
,Heating Mechanical Violation 15
Required Actions: Repair unsafe appliance. A/C NOT COOLING, REPAIR/REPLACE. (CONSIDER A LONER UNIT WHILE A/C IS BEING REPAIRED/REPLACE?)
Inspector notes (if given):
This is a notification that an inspection of your property at 626 S 12th ST has been completed with violations found. All violations must be repaired by next inspection date.
Date of Next Inspection: 08/31/2023
Inspector Name and Phone: Stetson Riggs, (402) 441-6432, SRiggs@lincoln.ne.gov
A $75 fee has been assessed against your account for a third reinspection being needed.
Violation Details:
Exterior Violation 2
Required Action: Repair or replace. Damage and holes to fascia/trim on exterior of building, holes large enough birds and other wild life can get into the building, also preventing the building from being weathertight and can cause additional damages on the interior of the building
Inspector notes (if given):
This is a notification that an inspection of your property at 1710 Prospect ST has been completed with violations found. All violations must be repaired by next inspection date.
Date of Next Inspection: 08/28/2023
Inspector Name and Phone: James Reinsch, (402) 441-6430, JReinsch@lincoln.ne.gov
Violation Details:
Site Violation 5
Required Action: Repair/replace/remove. REMOVE MAKE SHIFT FENCE, PELLETS.
,Site Violation 6
Required Action: Repair or replace. HOLES IN PARKING LOT, WEST SIDE SIDEWALK, FRONT STEPS TO UNITS 1710, 1712. REPAIR/REPLACE TO ENSURE NO TRIPPING HAZARDS AND ALL IS FREE FROM DEFECTS.
,Exterior Violation 7
Required Action: Repair/replace deteriorated portions of stairway. FRONT ENTRANCE STOOP TO UNITS 1710, 1712. REPAIR/REPLACE
,Exterior Violation 10
Required Action: Screens must be provided and kept in good repair between May 15th and October 1st of each year. ENSURE ALL WINDOWS HAVE SCREENS FREE FROM DEFECTS. REPAIR/REPLACE
,Exterior Violation 12
Required Action: Repair/replace. 1710, KITCHEN WINDOW SHASH, SOUTH EAST BED ROOM WINDOW, REPAIR/REPLACE ENSURE ALL WINDOWS AND DOORS ARE FREE FROM DEFECTS.
,Exterior Violation 18
Required Action: Repair or tuck point mortar joints. WEST SIDE FRONT DOORS AND WINDOWS, ENSURE ALL BRICK IS SECURE AND WEATHER TIGHT TO WOOD DOORS AND WINDOWS
,Exterior Violation 24
Required Action: Repair/replace. Occupied units windows may be boarded up no more than 30 days. 1710, WINDOWS. REPAIR/REPLACE AS LISTED
,Interior Violation 2
Required Action: Repair or replace. 1710, finish floors BASEMENT FLOORING, REPAIR/REPLACE
,Interior Violation 13
Required Action: Clean common areas and remove garbage, debris, and litter. BASEMENT LAUNDRY? CLEAN OUT
,Interior Violation 25
Required Action: Repair/replace. 1710, finish kitchen cabinets and one bed room door missing.
,Fire Life Safety Violation 1
Required Action: Single or multiple-station smoke alarms shall be installed and maintained in all residential occupancies: 1. On the ceiling or wall outside of each separate sleeping area. 2. In each room used for sleeping purposes. Exception: In groups R-2 & R-3 dwellings, smoke alarms are not required in each room used for sleeping purposes unless said room is renovated, remodeled, repaired, improved or otherwise subject to construction for any reason requiring a building permit or requiring a correction order from the code official. In the event of conflict IBC, IRC, and IFC shall control. 3. In each story within a dwelling unit, including basements and cellars but not crawl spaces and uninhabitable attics. In split level units a smoke alarm on the upper level is adequate if there is not a door separating the two and the lower level is less than a full story below the upper level. ENSURE ALL UNITS HAVE WORKING SMOKE ALARMS AND ARE FREE FROM DEFECTS BASEMENT HAS WORKING SMOKE ALARM 1710, 1712
,Fire Life Safety Violation 9
Required Action: Remove combustibles/fire threat. HORDED ITEMS IN LAUNDRY, REMOVE ALL ITEMS FROM BASEMENT.
,Electrical Violation 6
Required Action: Repair or replace cover plates. 1710, ALL COVER PLATES ARE INSTALLED THAT ARE MISSING
,Electrical Violation 17
Required Action: A licensed electrician must convert the existing receptacles to be GFCI protected. This must be done to all receptacles that are located in any bathroom. 1710, ENSURE ALL BATHROOMS HAVE WORKING GFCIS AND FREE FROM DEFECTS. ALL UNITS.
,Heating Mechanical Violation 7
Required Action: Repair or replace heat register covers. 1710, REGISTER COVER, LIVING ROOM. REPAIR/REPLACE
Inspector notes (if given):
This is a notification that an inspection of your property at 1631 J ST has been completed with violations found. All violations must be repaired by next inspection date.
Date of Next Inspection: 08/31/2023
Inspector Name and Phone: Stetson Riggs, (402) 441-6432, SRiggs@lincoln.ne.gov
Violation Details:
Fire Life Safety Violation 1
Required Action: Single or multiple-station smoke alarms shall be installed and maintained in all residential occupancies: 1. On the ceiling or wall outside of each separate sleeping area. 2. In each room used for sleeping purposes. Exception: In groups R-2 & R-3 dwellings, smoke alarms are not required in each room used for sleeping purposes unless said room is renovated, remodeled, repaired, improved or otherwise subject to construction for any reason requiring a building permit or requiring a correction order from the code official. In the event of conflict IBC, IRC, and IFC shall control. 3. In each story within a dwelling unit, including basements and cellars but not crawl spaces and uninhabitable attics. In split level units a smoke alarm on the upper level is adequate if there is not a door separating the two and the lower level is less than a full story below the upper level. Many smoke alarms need new batteries in hallways
,Fire Life Safety Violation 5
Required Action: All required fire doors shall be maintained in an operative condition Repair or provide self-closing and latching mechanism and these doors shall not be blocked or obstructed or otherwise made inoperable. 3 hallway fire doors are not self-closing and latching, repair doors so they self close and latch
,Fire Life Safety Violation 7
Required Action: Signs must be externally or internally illuminated by two electric lamps or be of an approved self-luminous type. Exit lights need to be repaired or replaced
,Fire Life Safety Violation 8
Required Action: The required fire-resistance rating for walls, fire stops, shaft enclosures, partitions and floors shall be maintained. 5/8" type x sheetrock must be installed and taped to separate this area from the rest of the occupancy of the building. Basement ceiling will need repaired to provide adequate fire separation
Inspector notes (if given):
This is a notification that an inspection of your property at 1629 C ST has been completed with violations found. All violations must be repaired by next inspection date.
Date of Next Inspection: 08/25/2023
Inspector Name and Phone: James Reinsch, (402) 441-6430, JReinsch@lincoln.ne.gov
Violation Details:
Exterior Violation 6
Required Action: Repair/replace/install. NORTH SIDE ENTRY GUARD RAILS ROTTED, REPLACE AS NEEDED
Inspector notes (if given):
This is a notification that an inspection of your property at 1212 Goodhue Blvd has been completed with violations found. All violations must be repaired by next inspection date.
Date of Next Inspection: 08/17/2023
Inspector Name and Phone: James Reinsch, (402) 441-6430, JReinsch@lincoln.ne.gov
Violation Details:
Interior Violation 13
Required Action: Clean common areas and remove garbage, debris, and litter.
,Interior Violation 17
Required Action: Exterminate. (Multiple occupancy, owner is responsible unless caused by occupant). UNITS #1, 5, HAVE MICE. ABATE BUILDING AS NEEDED. WORK WITH TENANTS TO REPAIR ALL PENETRATIONS WITHIN BOTH UNITS AT BASEBOARDS WITHIN CLOSETS AND UTILITY CLOSETS. FEEL FREE TO CALL ME WITH ANY QUESTIONS. THIS COMPLAINT CAME IN FROM A CONCERNED FRIEND.
Inspector notes (if given): STILL HAVE MICE ISSUES, WORK WITH TENANTS ON ALL LEVELS AND GET THIS ABATED.
This is a notification that an inspection of your property at 6825 Colfax Av has been completed with violations found. All violations must be repaired by next inspection date.
Date of Next Inspection: 08/11/2023
Inspector Name and Phone: Lucas Best, (402) 441-6429, LCBest@lincoln.ne.gov
Violation Details:
Exterior Violation 7
Required Action: Repair/replace deteriorated portions of stairway. STAIRS NOT UP TO ACCEPTABLE CONDITION. WILL NOW REQUIRE A BUILDING PERMIT AND PLANS FOR THE STAIRS. STRINGERS DO NOT RUN THE LENGTH OF THE STAIRS, TREADS ARE LOOSE, LAG BOLTS ARE NOT SECURED.
Inspector notes (if given):
This is a notification that an inspection of your property at 1336 D ST has been completed with violations found. All violations must be repaired by next inspection date.
Date of Next Inspection: 08/21/2023
Inspector Name and Phone: James Reinsch, (402) 441-6430, JReinsch@lincoln.ne.gov
Violation Details:
Site Violation 2
Required Action: Overgrown weeds /dead or dying trees/limbs must be removed from the premises. TRIM BUSHED OFF FRONT WINDOWS
,Exterior Violation 24
Required Action: Repair/replace. Occupied unit’s windows may be boarded up no more than 30 days. NORTHEAST LOWER WINDOW BROKEN AND SCREENED OFF, REPAIR/REPLACE NORTHEAST LOWER VENTING FRAMING ROTTED OUT, REPLACE AND ENSURE ALL IS WEATHER AND CRITTER PROOF.
Inspector notes (if given):
This is a notification that an inspection of your property at 9200 Heritage Lakes Dr has been completed with violations found. All violations must be repaired by next inspection date.
Date of Next Inspection: 08/21/2023
Inspector Name and Phone: Dennis Drbal, (402) 441-6431, ddrbal@lincoln.ne.gov
Violation Details:
Fire Life Safety Violation 1
Required Action: Single or multiple-station smoke alarms shall be installed and maintained in all residential occupancies: 1. On the ceiling or wall outside of each separate sleeping area. 2. In each room used for sleeping purposes. Exception: In groups R-2 & R-3 dwellings, smoke alarms are not required in each room used for sleeping purposes unless said room is renovated, remodeled, repaired, improved or otherwise subject to construction for any reason requiring a building permit or requiring a correction order from the code official. In the event of conflict IBC, IRC, and IFC shall control. 3. In each story within a dwelling unit, including basements and cellars but not crawl spaces and uninhabitable attics. In split level units a smoke alarm on the upper level is adequate if there is not a door separating the two and the lower level is less than a full story below the upper level. 502 , 514 ,
,Fire Life Safety Violation 16
Required Action: Install a single or multiple-station smoke alarm in each room intended for sleeping purposes. 502 , 514
Inspector notes (if given):
This is a notification that an inspection of your property at 7150 S 91st ST has been completed with violations found. All violations must be repaired by next inspection date.
Date of Next Inspection: 08/21/2023
Inspector Name and Phone: Dennis Drbal, (402) 441-6431, ddrbal@lincoln.ne.gov
Violation Details:
Site Violation 6
Required Action: Repair or replace.
Inspector notes (if given):
This is a notification that an inspection of your property at 7100 S 91st ST has been completed with violations found. All violations must be repaired by next inspection date.
Date of Next Inspection: 08/21/2023
Inspector Name and Phone: Dennis Drbal, (402) 441-6431, ddrbal@lincoln.ne.gov
Violation Details:
Fire Life Safety Violation 1
Required Action: Single or multiple-station smoke alarms shall be installed and maintained in all residential occupancies: 1. On the ceiling or wall outside of each separate sleeping area. 2. In each room used for sleeping purposes. Exception: In groups R-2 & R-3 dwellings, smoke alarms are not required in each room used for sleeping purposes unless said room is renovated, remodeled, repaired, improved or otherwise subject to construction for any reason requiring a building permit or requiring a correction order from the code official. In the event of conflict IBC, IRC, and IFC shall control. 3. In each story within a dwelling unit, including basements and cellars but not crawl spaces and uninhabitable attics. In split level units a smoke alarm on the upper level is adequate if there is not a door separating the two and the lower level is less than a full story below the upper level. 608 , 609 , 614 , 621
,Fire Life Safety Violation 16
Required Action: Install a single or multiple-station smoke alarm in each room intended for sleeping purposes. 608 , 609 , 614 , 621
Inspector notes (if given):
This is a notification that an inspection of your property at 9200 Heritage Lakes Dr has been completed with violations found. All violations must be repaired by next inspection date.
Date of Next Inspection: 08/21/2023
Inspector Name and Phone: Dennis Drbal, (402) 441-6431, ddrbal@lincoln.ne.gov
Violation Details:
Site Violation 6
Required Action: Repair or replace. PARKING LOT / DRIVE
,Fire Life Safety Violation 1
Required Action: Single or multiple-station smoke alarms shall be installed and maintained in all residential occupancies: 1. On the ceiling or wall outside of each separate sleeping area. 2. In each room used for sleeping purposes. Exception: In groups R-2 & R-3 dwellings, smoke alarms are not required in each room used for sleeping purposes unless said room is renovated, remodeled, repaired, improved or otherwise subject to construction for any reason requiring a building permit or requiring a correction order from the code official. In the event of conflict IBC, IRC, and IFC shall control. 3. In each story within a dwelling unit, including basements and cellars but not crawl spaces and uninhabitable attics. In split level units a smoke alarm on the upper level is adequate if there is not a door separating the two and the lower level is less than a full story below the upper level. 104 , 111, 121 , 123
,Fire Life Safety Violation 16
Required Action: Install a single or multiple-station smoke alarm in each room intended for sleeping purposes. 104 , 111 , 121 , 123
,Fire Life Safety Violation 17
Recommend plug in type with a battery back up or sealed 10 year battery. ALL UNITS IN THIS BUILDING WILL NEED CARBON MONOXIDE DETECTORS
Inspector notes (if given):
This is a notification that an inspection of your property at 9140 Heritage Lakes Dr has been completed with violations found. All violations must be repaired by next inspection date.
Date of Next Inspection: 08/21/2023
Inspector Name and Phone: Dennis Drbal, (402) 441-6431, ddrbal@lincoln.ne.gov
Violation Details:
Fire Life Safety Violation 1
Required Action: Single or multiple-station smoke alarms shall be installed and maintained in all residential occupancies: 1. On the ceiling or wall outside of each separate sleeping area. 2. In each room used for sleeping purposes. Exception: In groups R-2 & R-3 dwellings, smoke alarms are not required in each room used for sleeping purposes unless said room is renovated, remodeled, repaired, improved or otherwise subject to construction for any reason requiring a building permit or requiring a correction order from the code official. In the event of conflict IBC, IRC, and IFC shall control. 3. In each story within a dwelling unit, including basements and cellars but not crawl spaces and uninhabitable attics. In split level units a smoke alarm on the upper level is adequate if there is not a door separating the two and the lower level is less than a full story below the upper level. 314 , 315
,Fire Life Safety Violation 16
Required Action: Install a single or multiple-station smoke alarm in each room intended for sleeping purposes. 314 ,315
Inspector notes (if given):
This is a notification that an inspection of your property at 9120 Heritage Lakes Dr has been completed with violations found. All violations must be repaired by next inspection date.
Date of Next Inspection: 08/21/2023
Inspector Name and Phone: Dennis Drbal, (402) 441-6431, ddrbal@lincoln.ne.gov
Violation Details:
Fire Life Safety Violation 1
Required Action: Single or multiple-station smoke alarms shall be installed and maintained in all residential occupancies: 1. On the ceiling or wall outside of each separate sleeping area. 2. In each room used for sleeping purposes. Exception: In groups R-2 & R-3 dwellings, smoke alarms are not required in each room used for sleeping purposes unless said room is renovated, remodeled, repaired, improved or otherwise subject to construction for any reason requiring a building permit or requiring a correction order from the code official. In the event of conflict IBC, IRC, and IFC shall control. 3. In each story within a dwelling unit, including basements and cellars but not crawl spaces and uninhabitable attics. In split level units a smoke alarm on the upper level is adequate if there is not a door separating the two and the lower level is less than a full story below the upper level. 208
,Fire Life Safety Violation 16
Required Action: Install a single or multiple-station smoke alarm in each room intended for sleeping purposes 208
Inspector notes (if given):
This is a notification that an inspection of your property at 7140 S 91st ST has been completed with violations found. All violations must be repaired by next inspection date.
Date of Next Inspection: 08/21/2023
Inspector Name and Phone: Dennis Drbal, (402) 441-6431, ddrbal@lincoln.ne.gov
Violation Details:
Fire Life Safety Violation 1
Required Action: Single or multiple-station smoke alarms shall be installed and maintained in all residential occupancies: 1. On the ceiling or wall outside of each separate sleeping area. 2. In each room used for sleeping purposes. Exception: In groups R-2 & R-3 dwellings, smoke alarms are not required in each room used for sleeping purposes unless said room is renovated, remodeled, repaired, improved or otherwise subject to construction for any reason requiring a building permit or requiring a correction order from the code official. In the event of conflict IBC, IRC, and IFC shall control. 3. In each story within a dwelling unit, including basements and cellars but not crawl spaces and uninhabitable attics. In split level units a smoke alarm on the upper level is adequate if there is not a door separating the two and the lower level is less than a full story below the upper level. 804 , 822
,Fire Life Safety Violation 16
Required Action: Install a single or multiple-station smoke alarm in each room intended for sleeping purposes. 804 , 822
,Fire Life Safety Violation 17
Recommend plug in type with a battery back up or sealed 10 year battery. ALL UNITS IN THIS BUILDING WILL NEED CARBON MONOXIDE DETECTORS
Inspector notes (if given):
This is a notification that an inspection of your property at 7120 S 91st ST has been completed with violations found. All violations must be repaired by next inspection date.
Date of Next Inspection: 08/21/2023
Inspector Name and Phone: Dennis Drbal, (402) 441-6431, ddrbal@lincoln.ne.gov
Violation Details:
Interior Violation 4
Required Action: Repair or replace. 721 LIVING ROOM / KITCHEN
,Fire Life Safety Violation 1
Required Action: Single or multiple-station smoke alarms shall be installed and maintained in all residential occupancies: 1. On the ceiling or wall outside of each separate sleeping area. 2. In each room used for sleeping purposes. Exception: In groups R-2 & R-3 dwellings, smoke alarms are not required in each room used for sleeping purposes unless said room is renovated, remodeled, repaired, improved or otherwise subject to construction for any reason requiring a building permit or requiring a correction order from the code official. In the event of conflict IBC, IRC, and IFC shall control. 3. In each story within a dwelling unit, including basements and cellars but not crawl spaces and uninhabitable attics. In split level units a smoke alarm on the upper level is adequate if there is not a door separating the two and the lower level is less than a full story below the upper level. #705 , #717 / LIVING ROOM
,Fire Life Safety Violation 16
Required Action: Install a single or multiple-station smoke alarm in each room intended for sleeping purposes. #705 , #717 / BEDROOMS
Inspector notes (if given):
This is a notification that an inspection of your property at 521 N 25th ST has been completed with violations found. All violations must be repaired by next inspection date.
Date of Next Inspection: 08/21/2023
Inspector Name and Phone: Stetson Riggs, (402) 441-6432, SRiggs@lincoln.ne.gov
Violation Details:
Exterior Violation 9
Required Action: Gutters and downspouts shall be maintained in good repair and free of obstructions. Gutters on east side of building failing, repair or replace
,Exterior Violation 24
Required Action: Repair/replace. Occupied unit’s windows may be boarded up no more than 30 days. Window boarded up on east side of building
Inspector notes (if given):
This is a notification that an inspection of your property at 649 S 18th ST has been completed with violations found. All violations must be repaired by next inspection date.
Date of Next Inspection: 08/21/2023
Inspector Name and Phone: Stetson Riggs, (402) 441-6432, SRiggs@lincoln.ne.gov
Violation Details:
Interior Violation 3
Required Action: Repair or replace. Repair wall above tub in unit 32
,Interior Violation 4
Required Action: Repair or replace. Repair and paint ceiling with water damage in 2nd floor hallway
,Interior Violation 24
Required Action: Repair/replace. Garbage disposals in 11, 15, 21, 22, and 33 Toilet in unit 22 needs repaired
,Interior Violation 25
Required Action: Repair/replace. Missing exhaust fan cover in bathroom of unit 21
,Fire Life Safety Violation 1
Required Action: Single or multiple-station smoke alarms shall be installed and maintained in all residential occupancies: 1. On the ceiling or wall outside of each separate sleeping area. 2. In each room used for sleeping purposes. Exception: In groups R-2 & R-3 dwellings, smoke alarms are not required in each room used for sleeping purposes unless said room is renovated, remodeled, repaired, improved or otherwise subject to construction for any reason requiring a building permit or requiring a correction order from the code official. In the event of conflict IBC, IRC, and IFC shall control. 3. In each story within a dwelling unit, including basements and cellars but not crawl spaces and uninhabitable attics. In split level units a smoke alarm on the upper level is adequate if there is not a door separating the two and the lower level is less than a full story below the upper level. Install smoke detectors in living rooms of all units, should be installed 10 feet from kitchens
,Fire Life Safety Violation 5
Required Action: All required fire doors shall be maintained in an operative condition Repair or provide self-closing and latching mechanism and these doors shall not be blocked or obstructed or otherwise made inoperable. Entry door must self close and latch on unit 22 and 26
,Fire Life Safety Violation 17
Recommend plug in type with a battery back up or sealed 10 year battery. All unit except for 11, 12, 15, 16, 33, and 34 will need CO detectors
,Plumbing Violation 6
Required Action: Every stack, vent, waste, and sewer line shall be kept free of obstructions. Kitchen sink backing up and causing water damage in utility closest below, repair waste system and all damage resulting from the issue
,Plumbing Violation 7
Required Action: Repair plumbing leak. Bathroom sink in unit #12 will not shut off and is leaking by
,Electrical Violation 7
Required Action: Repair or replace. Unit 12 and 33 have open fuse slots
,Electrical Violation 17
Required Action: A licensed electrician must convert the existing receptacles to be GFCI protected. This must be done to all receptacles that are located in any bathroom. GFCI in bathrooms in 11, 12, 22, 23, 24, 25, 26, 31, 32, 33, 34, 35
Inspector notes (if given):
This is a notification that an inspection of your property at 3532 Huntington Av has been completed with violations found. All violations must be repaired by next inspection date.
Date of Next Inspection: 08/09/2023
Inspector Name and Phone: Lucas Best, (402) 441-6429, LCBest@lincoln.ne.gov
Violation Details:
Exterior Violation 1
Required Action: Repair or replace. SOUTH SIDE OF BUILDING, SMALL PIECE OF SOFFIT HAS BEEN PUSHED OUT OF PLACE
,Exterior Violation 6
Required Action: Repair/replace/install. NORTH DECK, GUARDRAIL ON OUTSIDE EDGE NOT SECURED IN PLACE. BOLTS ARE IN ROTTEN WOOD AND HAVE PULLED OUT.
Inspector notes (if given):
This is a notification that an inspection of your property at 3540 Huntington Av has been completed with violations found. All violations must be repaired by next inspection date.
Date of Next Inspection: 08/09/2023
Inspector Name and Phone: Lucas Best, (402) 441-6429, LCBest@lincoln.ne.gov
Violation Details:
Exterior Violation 19
Required Action: Repair or replace all defective, inadequate or deteriorated members. The porch or deck and all appurtenances must be capable of safely supporting normal use loads. SOUTH DECK, OUTSIDE BOARD AND JOIST IN POOR CONDITION.
Inspector notes (if given):
This is a notification that an inspection of your property at 1334 S 10th ST has been completed with violations found. All violations must be repaired by next inspection date.
Date of Next Inspection: 08/21/2023
Inspector Name and Phone: James Reinsch, (402) 441-6430, JReinsch@lincoln.ne.gov
Violation Details:
Site Violation 2
Required Action: Overgrown weeds /dead or dying trees/limbs must be removed from the premises.
,Exterior Violation 12
Required Action: Repair/replace. ENSURE ALL WINDOWS ARE WORKING AND FREE FROM DEFECTS, REPAIR/REPLACE
,Exterior Violation 14
Required Action: Painting required. WINDOW SILLS AND TRIM, ENSURE ALL PEELING PAINT IS SCRAPED AND PRIMED, PAINTED AS NEEDED
,Interior Violation 2
Required Action: Repair or replace. #5, CARPET AT BED ROOM, SECURE LOOSE EDGES
,Interior Violation 3
Required Action: Repair or replace. #4 REPAIR HOLES IN WALLS AS NEEDED
,Interior Violation 4
Required Action: Repair or replace. MAIN ENTRY CEILING, REPAIR HOLE
,Interior Violation 25
Required Action: Repair/replace. #4, BED ROOM DOOR, HOLES AND DOOR KNOBS. REPAIR/REPLACE #5, BATH SINK COUNTER TOP FLORMICA LOOSE, REGLUE AS NEEDED
,Fire Life Safety Violation 1
Required Action: Single or multiple-station smoke alarms shall be installed and maintained in all residential occupancies: 1. On the ceiling or wall outside of each separate sleeping area. 2. In each room used for sleeping purposes. Exception: In groups R-2 & R-3 dwellings, smoke alarms are not required in each room used for sleeping purposes unless said room is renovated, remodeled, repaired, improved or otherwise subject to construction for any reason requiring a building permit or requiring a correction order from the code official. In the event of conflict IBC, IRC, and IFC shall control. 3. In each story within a dwelling unit, including basements and cellars but not crawl spaces and uninhabitable attics. In split level units a smoke alarm on the upper level is adequate if there is not a door separating the two and the lower level is less than a full story below the upper level. #4, 5, 6, ENSURE ALL SMOKE DETECTORS ARE INSTALLED AND FREE FROM DEFECTS
,Fire Life Safety Violation 5
Required Action: All required fire doors shall be maintained in an operative condition Repair or provide self-closing and latching mechanism and these doors shall not be blocked or obstructed or otherwise made inoperable. #2, LAUNDRY ROOM DOOR. ENSURE THEY SHUT AND LATCH
,Fire Life Safety Violation 17
Recommend plug in type with a battery back up or sealed 10 year battery. ENSURE ALL UNITS HAVE WORKING CO DETECTORS
,Plumbing Violation 4
Required Action: Repair/replace. A plumbing permit must be applied for and received from this office.
,Plumbing Violation 7
Required Action: Repair plumbing leak. #1, 3, 6, MISSING SINK STOP/SCREEN. INSTALL #1, SHOWER FAUCET DRIPPING, REPAIR #2, 4, DISHWASHER DRAIN HOSE HANGING DOWN, SECURE ABOVE GARBAGE DISP. ENSURE ALL HOSED ARE SECURED.
,Electrical Violation 6
Required Action: Repair or replace cover plates. #2, MISSING OUTLET COVERS, REPLACE
,Heating Mechanical Violation 2
Required Action: Repair exhaust fan(s). #3, BATH FAN NOISE, REPLACE LAUNDRY FAN NOT WORKING, REPAIR/REPLACE
,Heating Mechanical Violation 5
Required Action: Clothes dryer vents shall have smooth interior surfaces and terminate outside the building with a back draft preventer. LAUNDRY VENT COVER, BIRDS LIVING WITHIN, REPLACE
Inspector notes (if given):
This is a notification that an inspection of your property at 1027 B ST has been completed with violations found. All violations must be repaired by next inspection date.
Date of Next Inspection: 08/18/2023
Inspector Name and Phone: James Reinsch, (402) 441-6430, JReinsch@lincoln.ne.gov
Violation Details:
Exterior Violation 4
Required Action: Repair or replace. NORTH UPPER SIDING UNDER 3RD LEVEL WINDOW, FILL IN GAP AT BRICK TO ENSURE ALL IS WEATHER AND CRITTER PROOF.
Inspector notes (if given):
This is a notification that an inspection of your property at 3713 S 48th ST has been completed with violations found. All violations must be repaired by next inspection date.
Date of Next Inspection: 08/31/2023
Inspector Name and Phone: Dennis Drbal, (402) 441-6431, ddrbal@lincoln.ne.gov
Violation Details:
Site Violation 6
Required Action: Repair or replace. DRIVE WAY
Inspector notes (if given):
This is a notification that an inspection of your property at 3725 S 48th ST has been completed with violations found. All violations must be repaired by next inspection date.
Date of Next Inspection: 08/31/2023
Inspector Name and Phone: Dennis Drbal, (402) 441-6431, ddrbal@lincoln.ne.gov
Violation Details:
Site Violation 6
Required Action: Repair or replace. DRIVEWAY
Inspector notes (if given):
This is a notification that an inspection of your property at 1228 S 23rd ST has been completed with violations found. All violations must be repaired by next inspection date.
Date of Next Inspection: 08/21/2023
Inspector Name and Phone: Dennis Drbal, (402) 441-6431, ddrbal@lincoln.ne.gov
Violation Details:
Fire Life Safety Violation 12
Required Action: Recharge or replace expired extinguisher(s).
,Plumbing Violation 3
Required Action: A galvanized, hard drawn copper, or listed relief valve drain tube must be installed. It shall extend not more than 2 feet or less than 6 inches from the floor. The end of the drain pipe shall not be threaded. MISSING LAUNDRY ROOM
Inspector notes (if given):
This is a notification that an inspection of your property at 5840 S 52nd ST has been completed with violations found. All violations must be repaired by next inspection date.
Date of Next Inspection: 08/18/2023
Inspector Name and Phone: Dennis Drbal, (402) 441-6431, ddrbal@lincoln.ne.gov
Violation Details:
Fire Life Safety Violation 1
Required Action: Single or multiple-station smoke alarms shall be installed and maintained in all residential occupancies: 1. On the ceiling or wall outside of each separate sleeping area. 2. In each room used for sleeping purposes. Exception: In groups R-2 & R-3 dwellings, smoke alarms are not required in each room used for sleeping purposes unless said room is renovated, remodeled, repaired, improved or otherwise subject to construction for any reason requiring a building permit or requiring a correction order from the code official. In the event of conflict IBC, IRC, and IFC shall control. 3. In each story within a dwelling unit, including basements and cellars but not crawl spaces and uninhabitable attics. In split level units a smoke alarm on the upper level is adequate if there is not a door separating the two and the lower level is less than a full story below the upper level. NEED IN LAUNDRY ROOM
,Fire Life Safety Violation 16
Required Action: Install a single or multiple-station smoke alarm in each room intended for sleeping purposes. ALL UNITS NEED S/A IN BEDROOMS
,Fire Life Safety Violation 17
Recommend plug in type with a battery back up or sealed 10 year battery. ALL UNITS NEED CARBON MONOXIDE DETECTORS IN STALLED
,Heating Mechanical Violation 5
Required Action: Clothes dryer vents shall have smooth interior surfaces and terminate outside the building with a back draft preventer. LAUNDRY ROOM / COVER MISSING
Inspector notes (if given):
This is a notification that an inspection of your property at 846 C ST has been completed with violations found. All violations must be repaired by next inspection date.
Date of Next Inspection: 08/20/2024
Inspector Name and Phone: Stetson Riggs, (402) 441-6432, SRiggs@lincoln.ne.gov
Violation Details:
Exterior Violation 7
Required Action: Repair/replace deteriorated portions of stairway. Stairs leading up to unit #1 on the east side are deteriorated and need replaced
,Exterior Violation 8
Required Action: Address numbers required to be plainly visible from street.
,Exterior Violation 19
Required Action: Repair or replace all defective, inadequate or deteriorated members. The porch or deck and all appurtenances must be capable of safely supporting normal use loads. Rear deck by unit #2 needs repaired or replaced as various members are deteriorated and the deck is slumping, and the stairs leading to it do not meet rise, run, and are also slumping
,Interior Violation 4
Required Action: Repair or replace. Finish drywall repair to ceiling in kitchen, must be taped and painted
,Interior Violation 25
Required Action: Repair/replace. Replace all missing vent covers
,Fire Life Safety Violation 1
Required Action: Single or multiple-station smoke alarms shall be installed and maintained in all residential occupancies: 1. On the ceiling or wall outside of each separate sleeping area. 2. In each room used for sleeping purposes. Exception: In groups R-2 & R-3 dwellings, smoke alarms are not required in each room used for sleeping purposes unless said room is renovated, remodeled, repaired, improved or otherwise subject to construction for any reason requiring a building permit or requiring a correction order from the code official. In the event of conflict IBC, IRC, and IFC shall control. 3. In each story within a dwelling unit, including basements and cellars but not crawl spaces and uninhabitable attics. In split level units a smoke alarm on the upper level is adequate if there is not a door separating the two and the lower level is less than a full story below the upper level. Missing smoke detectors in unit #1
,Fire Life Safety Violation 8
Required Action: The required fire-resistance rating for walls, fire stops, shaft enclosures, partitions and floors shall be maintained. 5/8" type x sheetrock must be installed and taped to separate this area from the rest of the occupancy of the building. #1 ensure fire rating of the scuttle hole and other ceiling in the hallway
,Electrical Violation 1
Required Action: The exposed electrical wiring must be properly run, placed in conduit or protected in an approved manner. #1 Install a light fixture in the hallway or cap wires and place them in an approved junction box
,Electrical Violation 17
Required Action: A licensed electrician must convert the existing receptacles to be GFCI protected. This must be done to all receptacles that are located in any bathroom. Install a GFCI in all bathrooms
Inspector notes (if given):
This is a notification that an inspection of your property at 1400 Garfield ST has been completed with violations found. All violations must be repaired by next inspection date.
Date of Next Inspection: 08/18/2023
Inspector Name and Phone: James Reinsch, (402) 441-6430, JReinsch@lincoln.ne.gov
Violation Details:
Exterior Violation 12
Required Action: Repair/replace. EAST SIDE, WINDOW BOARDED UP. REPAIR/REPLACE. IF REMOVED THAN DO A PERMANENT REPAIR FOR SIDING AND PAINT. (NEIGHBOR IS RESIDING HIS HOUSE AND HAS PLENTY OF CEDER SCRAP TO MATCH SIDING YOU CAN HAVE?)
Inspector notes (if given):
This is a notification that an inspection of your property at 1403 Garfield ST has been completed with violations found. All violations must be repaired by next inspection date.
Date of Next Inspection: 08/18/2023
Inspector Name and Phone: James Reinsch, (402) 441-6430, JReinsch@lincoln.ne.gov
Violation Details:
Exterior Violation 10
Required Action: Screens must be provided and kept in good repair between May 15th and October 1st of each year. EAST SIDE, SEVERAL SCREENS MISSING, INSTALL
Inspector notes (if given):
This is a notification that an inspection of your property at 1025 A ST has been completed with violations found. All violations must be repaired by next inspection date.
Date of Next Inspection: 08/18/2023
Inspector Name and Phone: James Reinsch, (402) 441-6430, JReinsch@lincoln.ne.gov
Violation Details:
Site Violation 1
Required Action: All garbage/litter/yard clutter must be removed from the premises or properly stored. RUBBISH LEFT BY TENANTS OUTSIDE, REMOVE OFF PROPERTY
,Site Violation 2
Required Action: Overgrown weeds /dead or dying trees/limbs must be removed from the premises. TREE RUBBING ON BUILDING AND ROOF ON NORTHWEST CORNER. TRIM AND SECURE SHINGLES AS NEEDED. TALL WEEDS ON PROPERTY, REMOVE
,Exterior Violation 2
Required Action: Repair or replace. WOOD FASCIA AT LOWER ROOF TO BUILDING, REPAIR/REPLACE (ROTTED)
,Exterior Violation 9
Required Action: Gutters and downspouts shall be maintained in good repair and free of obstructions. SOUTHEAST CORNER DOWN SPOUT LOOSE, SECURE
,Exterior Violation 10
Required Action: Screens must be provided and kept in good repair between May 15th and October 1st of each year. ALL SCREENS TO FREE FROM DEFECT AND INSTALLED (DAMAGED AND MISSING)
,Exterior Violation 12
Required Action: Repair/replace. #7, AND ALL UNITS. REPAIR/REPLACE ALL TO OPEN AND CLOSE AND SEAL. LAUNDRY ROOM WINDOW, REPLACE BROKEN GLASS
,Exterior Violation 15
Required Action: The deteriorated or missing doors must be repaired or replaced. LAUNDRY ROOM DOOR AND WEST ENTRANCE, ENSURE ALL ARE SECURE AND WEATHER TIGHT.
,Exterior Violation 19
Required Action: Repair or replace all defective, inadequate or deteriorated members. The porch or deck and all appurtenances must be capable of safely supporting normal use loads. #7 ENTRANCE STAIRS AND DECKING WILL NEED REPLACEMENT IN A YEAR OR TWO.. BUGGET
,Interior Violation 2
Required Action: Repair or replace. ALL UNITS, AND LAUNDRY, GARAGE #2. ENSURE FLOORING IS FREE FROM DEFECTS AND POSE NO TRIPPING HAZARDS.
,Interior Violation 3
Required Action: Repair or replace. ALL UNITS, AND GARAGE #2. ENSURE ALL WALLS IN ALL ROOMS ARE FREE FROM DEFECTS AND PAINTED AS NEEDED
,Interior Violation 4
Required Action: Repair or replace. ALL UNITS, AND LAUNDRY. ENSURE ALL CEILINGS ARE FREE FROM DEFECT AND WATER DAMAGED AREAS PAINTED AS NEEDED.
,Interior Violation 17
Required Action: Exterminate. (Multiple occupancy, owner is responsible unless caused by occupant). #5, 6, 7 COCK ROACHES ENSURE ALL UNITS ARE TREATED AS NEEDED #5, MICE, ABATE AS NEEDED
,Interior Violation 25
Required Action: Repair/replace. #1, VACANT. REPAIR/REPLACE CABINETS AS NEEDED ALL UNITS, ENSURE ALL KITCHEN AND BATH CABINETS ARE FREE FROM DEFECTS, REPAIR/REPLACE, ALL UNITS, ENSURE ALL HAVE WORKING CLOSET DOORS AND ARE FREE FROM DEFECTS. #7 #5, COUNTER TOP, LOOSE FORMICA AND TRIM, REPAIR/REPLACE ENSURE ALL BED ROOM DOORS AND FRAMES ARE FREE FROM DEFECT.
,Fire Life Safety Violation 1
Required Action: Single or multiple-station smoke alarms shall be installed and maintained in all residential occupancies: 1. On the ceiling or wall outside of each separate sleeping area. 2. In each room used for sleeping purposes. Exception: In groups R-2 & R-3 dwellings, smoke alarms are not required in each room used for sleeping purposes unless said room is renovated, remodeled, repaired, improved or otherwise subject to construction for any reason requiring a building permit or requiring a correction order from the code official. In the event of conflict IBC, IRC, and IFC shall control. 3. In each story within a dwelling unit, including basements and cellars but not crawl spaces and uninhabitable attics. In split level units a smoke alarm on the upper level is adequate if there is not a door separating the two and the lower level is less than a full story below the upper level. ALL UNITS, ENSURE ALL HAVE WORKING SMOKE DETECTORS INSTALLED AND FREE FROM DEFECTS.
,Fire Life Safety Violation 5
Required Action: All required fire doors shall be maintained in an operative condition Repair or provide self-closing and latching mechanism and these doors shall not be blocked or obstructed or otherwise made inoperable. ENSURE ALL UNITS ENTRY DOORS SHUT AND LATCH #3
,Fire Life Safety Violation 17
Recommend plug in type with a battery back up or sealed 10 year battery. ENSURE ALL UNITS HAVE WORKING CO DETECTORS
,Plumbing Violation 7
Required Action: Repair plumbing leak. #2, BATH SINK STOP MISSING #1, SHOWER DRAIN ASS., #7, SHOWER FAUCET LEAKING, REPAIR ENSURE ALL PLUMBING FIXTURES ARE FREE FROM DEFECTS.
,Electrical Violation 6
Required Action: Repair or replace cover plates. ALL UNITS, ENSURE ALL OUTLETS AND LIGHT SWITCHES COVERS ARE INSTALLED AND FREE FROM DEFECTS.
,Heating Mechanical Violation 2
Required Action: Repair exhaust fan(s). #2, OVEN HOOD, REPAIR/REPLACE #2, 5, BATH ROOM FANS, REPAIR/REPLACE
,Heating Mechanical Violation 4
Required Action: Repair or replace exhaust venting (chimney). LAUNDRY ROOM, HEAT STACK AT CEILING, REPAIR/REPLACE
,Heating Mechanical Violation 15
Required Actions: Repair unsafe appliance. #6, GARBAGE DISPOSAL WIRES EXPOSED, REPAIR #7, DISH WASHER DRAIN HOSE, REROUT AS TO NOT ALLOW BACK FLOW. REPAIR
Inspector notes (if given):
This is a notification that an inspection of your property at 712 S 11th ST has been completed with violations found. All violations must be repaired by next inspection date.
Date of Next Inspection: 07/31/2023
Inspector Name and Phone: Stetson Riggs, (402) 441-6432, SRiggs@lincoln.ne.gov
Violation Details:
Interior Violation 4
Required Action: Repair or replace. #3 - ceiling in unit falling and has water damage needs repaired or replaced
Inspector notes (if given):
This is a notification that an inspection of your property at 8717 S 33rd ST has been completed with violations found. All violations must be repaired by next inspection date.
Date of Next Inspection: 08/10/2023
Inspector Name and Phone: Dennis Drbal, (402) 441-6431, ddrbal@lincoln.ne.gov
Violation Details:
Fire Life Safety Violation 5
Required Action: All required fire doors shall be maintained in an operative condition Repair or provide self-closing and latching mechanism and these doors shall not be blocked or obstructed or otherwise made inoperable.
,Fire Life Safety Violation 7
Required Action: Signs must be externally or internally illuminated by two electric lamps or be of an approved self-luminous type.
,Fire Life Safety Violation 11
Required Action: Repair, replace or provide required emergency lighting.
Inspector notes (if given): HAVE YOUR MAINTANCE MEN WALK ALL HALLS AND STAIRS , CHECK ALL EMERGENCY LIGHTS , EXIT SIGNS , AND FIRE DOORS FOR PROPER OPERATION
This is a notification that an inspection of your property at 311 S 47th ST has been completed with violations found. All violations must be repaired by next inspection date.
Date of Next Inspection: 08/04/2023
Inspector Name and Phone: Dennis Drbal, (402) 441-6431, ddrbal@lincoln.ne.gov
Violation Details:
Fire Life Safety Violation 1
Required Action: Single or multiple-station smoke alarms shall be installed and maintained in all residential occupancies: 1. On the ceiling or wall outside of each separate sleeping area. 2. In each room used for sleeping purposes. Exception: In groups R-2 & R-3 dwellings, smoke alarms are not required in each room used for sleeping purposes unless said room is renovated, remodeled, repaired, improved or otherwise subject to construction for any reason requiring a building permit or requiring a correction order from the code official. In the event of conflict IBC, IRC, and IFC shall control. 3. In each story within a dwelling unit, including basements and cellars but not crawl spaces and uninhabitable attics. In split level units a smoke alarm on the upper level is adequate if there is not a door separating the two and the lower level is less than a full story below the upper level. SMOKE ALARM IN LAUNDRY ROOM AND TOP OF STAIRS IN COMMON HALL/STAIRWAY
,Plumbing Violation 4
Required Action: Repair/replace. A plumbing permit must be applied for and received from this office.
,Electrical Violation 6
Required Action: Repair or replace cover plates. MISSING COVER PLATES LAUNDRY ROOM, LOOKS LIKE YOU MAY BE REPAINTING PLEASE REPLACE WHEN DONE
Inspector notes (if given):
This is a notification that an inspection of your property at 1441 G ST has been completed with violations found. All violations must be repaired by next inspection date.
Date of Next Inspection: 08/11/2023
Inspector Name and Phone: James Reinsch, (402) 441-6430, JReinsch@lincoln.ne.gov
Violation Details:
Interior Violation 4
Required Action: Repair or replace. CEILING AND WALL BY UNIT 12 IN BASEMENT, REPAIR HOLES
,Interior Violation 17
Required Action: Exterminate. (Multiple occupancy, owner is responsible unless caused by occupant). BATT HANGING ON WALL AT NORTH UPPER STAIR WELL, REMOVE AND ABATE ISSUE?
,Fire Life Safety Violation 9
Required Action: Remove combustibles/fire threat. ITEMS STORED UNDER STAIRS, SOUTH EGRESS. REMOVE RUBBISH AND YARD WASTE
,Heating Mechanical Violation 5
Required Action: Clothes dryer vents shall have smooth interior surfaces and terminate outside the building with a back draft preventer. MISSING BACK DRAFT (EAST SIDE)
Inspector notes (if given):
This is a notification that an inspection of your property at 645 S 20th ST has been completed with violations found. All violations must be repaired by next inspection date.
Date of Next Inspection: 07/27/2023
Inspector Name and Phone: Stetson Riggs, (402) 441-6432, SRiggs@lincoln.ne.gov
Violation Details:
Plumbing Violation 20
Required Action: All plumbing fixtures shall be properly connected to either a public water system or to an approved private water system. All kitchen sinks, lavatories, laundry facilities, bathtubs and showers shall be supplied with hot and cold running water in accordance with the Uniform Plumbing Code, as adopted by the City. #3 - No hot water in kitchen sink, repair hot water in unit
Inspector notes (if given):
This is a notification that an inspection of your property at 1339 S 19th ST has been completed with violations found. All violations must be repaired by next inspection date.
Date of Next Inspection: 08/17/2023
Inspector Name and Phone: James Reinsch, (402) 441-6430, JReinsch@lincoln.ne.gov
Violation Details:
Exterior Violation 6
Required Action: Repair/replace/install. Third level egress, guard rail loose and detached in areas
,Exterior Violation 14
Required Action: Painting required. Stucco failing in areas and paint peeling on windows and trim in areas. Going forward please allow for repairs into 2024.
,Exterior Violation 16
Required Action: The deteriorated or missing roof must be repaired or replaced. Several shingles laying on grounds, going forward repair as needed and work towards replacement
Inspector notes (if given):
This is a notification that an inspection of your property at 1521 Old Farm Rd has been completed with violations found. All violations must be repaired by next inspection date.
Date of Next Inspection: 08/14/2023
Inspector Name and Phone: James Reinsch, (402) 441-6430, JReinsch@lincoln.ne.gov
Violation Details:
Fire Life Safety Violation 5
Required Action: All required fire doors shall be maintained in an operative condition Repair or provide self-closing and latching mechanism and these doors shall not be blocked or obstructed or otherwise made inoperable. LAUNDRY DOOR BY UNIT #128, ENSURE DOOR SHUTS AND LATCHES
Inspector notes (if given):
This is a notification that an inspection of your property at 1501 Old Farm Rd has been completed with violations found. All violations must be repaired by next inspection date.
Date of Next Inspection: 08/14/2023
Inspector Name and Phone: James Reinsch, (402) 441-6430, JReinsch@lincoln.ne.gov
Violation Details:
Fire Life Safety Violation 5
Required Action: All required fire doors shall be maintained in an operative condition Repair or provide self-closing and latching mechanism and these doors shall not be blocked or obstructed or otherwise made inoperable. LAUNDRY DOOR BY UNIT #77
,Fire Life Safety Violation 7
Required Action: Signs must be externally or internally illuminated by two electric lamps or be of an approved self-luminous type. ORIGINAL EXIT LIGHTS WILL NEED REPLACEMENT IN FUTURE, BUT NOT AT THIS TIME. (LEVEL OF ILLUMINATION IS FAILING) FEEL FREE TO CALL ME WITH ANY QUESTIONS.
,Fire Life Safety Violation 11
Required Action: Repair, replace or provide required emergency lighting. EMERGENCY LIGHT BY UNIT #89, REPAIR/REPLACE
,Plumbing Violation 4
Required Action: Repair/replace. A plumbing permit must be applied for and received from this office. SEVERAL HOT WATER HEATERS INSTALLED WITH NO PERMITS, GOING FORWARD ENSURE ALL NEW HOT WATER HEATERS HAVE PERMITS…
,Electrical Violation 5
Required Action: Repair or replace outlets. OUTLET IN HALLWAY BY UNIT #75, SECURE
,Heating Mechanical Violation 5
Required Action: Clothes dryer vents shall have smooth interior surfaces and terminate outside the building with a back draft preventer. LAUNDRY ROOM DRYER BY UNIT #76, ENSURE DRYER VENT IS SECURE AND CLEAR OF LINT.
Inspector notes (if given):
This is a notification that an inspection of your property at 1420 Old Farm Rd has been completed with violations found. All violations must be repaired by next inspection date.
Date of Next Inspection: 08/14/2023
Inspector Name and Phone: James Reinsch, (402) 441-6430, JReinsch@lincoln.ne.gov
Violation Details:
Fire Life Safety Violation 5
Required Action: All required fire doors shall be maintained in an operative condition Repair or provide self-closing and latching mechanism and these doors shall not be blocked or obstructed or otherwise made inoperable. EAST ENTRY, FIRE DOOR RUBBING ON RUG, TRIM RUG TO ALLOW DOOR TO SHUT AND LATCH ONCE RELEASED.
Inspector notes (if given):
This is a notification that an inspection of your property at 1400 Old Farm Rd has been completed with violations found. All violations must be repaired by next inspection date.
Date of Next Inspection: 08/14/2023
Inspector Name and Phone: James Reinsch, (402) 441-6430, JReinsch@lincoln.ne.gov
Violation Details:
Fire Life Safety Violation 5
Required Action: All required fire doors shall be maintained in an operative condition Repair or provide self-closing and latching mechanism and these doors shall not be blocked or obstructed or otherwise made inoperable. LAUNDRY DOOR BY UNIT # 1 FIRE DOOR BY UNIT #38. ENSURE ALL SHUT AND LATCH.
Inspector notes (if given):
This is a notification that an inspection of your property at 645 S 20th ST has been completed with violations found. All violations must be repaired by next inspection date.
Date of Next Inspection: 07/27/2023
Inspector Name and Phone: Stetson Riggs, (402) 441-6432, SRiggs@lincoln.ne.gov
Violation Details:
Plumbing Violation 4
Required Action: Repair/replace. A plumbing permit must be applied for and received from this office. #3 - No hot water in kitchen sink, repair hot water in unit
Inspector notes (if given):
This is a notification that an inspection of your property at 3300 Carnelian ST has been completed with violations found. All violations must be repaired by next inspection date.
Date of Next Inspection: 07/31/2023
Inspector Name and Phone: Dennis Drbal, (402) 441-6431, ddrbal@lincoln.ne.gov
Violation Details:
Fire Life Safety Violation 5
Required Action: All required fire doors shall be maintained in an operative condition Repair or provide self-closing and latching mechanism and these doors shall not be blocked or obstructed or otherwise made inoperable.
,Fire Life Safety Violation 7
Required Action: Signs must be externally or internally illuminated by two electric lamps or be of an approved self-luminous type.
Inspector notes (if given):
This is a notification that an inspection of your property at 3310 Carnelian ST has been completed with violations found. All violations must be repaired by next inspection date.
Date of Next Inspection: 07/31/2023
Inspector Name and Phone: Dennis Drbal, (402) 441-6431, ddrbal@lincoln.ne.gov
Violation Details:
Fire Life Safety Violation 5
Required Action: All required fire doors shall be maintained in an operative condition Repair or provide self-closing and latching mechanism and these doors shall not be blocked or obstructed or otherwise made inoperable.
,Fire Life Safety Violation 7
Required Action: Signs must be externally or internally illuminated by two electric lamps or be of an approved self-luminous type.
Inspector notes (if given):
This is a notification that an inspection of your property at 8727 S 33rd ST has been completed with violations found. All violations must be repaired by next inspection date.
Date of Next Inspection: 08/10/2023
Inspector Name and Phone: Dennis Drbal, (402) 441-6431, ddrbal@lincoln.ne.gov
Violation Details:
Fire Life Safety Violation 5
Required Action: All required fire doors shall be maintained in an operative condition Repair or provide self-closing and latching mechanism and these doors shall not be blocked or obstructed or otherwise made inoperable.
,Fire Life Safety Violation 7
Required Action: Signs must be externally or internally illuminated by two electric lamps or be of an approved self-luminous type.
,Fire Life Safety Violation 11
Required Action: Repair, replace or provide required emergency lighting.
Inspector notes (if given):
This is a notification that an inspection of your property at 8855 S 33rd ST has been completed with violations found. All violations must be repaired by next inspection date.
Date of Next Inspection: 08/10/2023
Inspector Name and Phone: Dennis Drbal, (402) 441-6431, ddrbal@lincoln.ne.gov
Violation Details:
Fire Life Safety Violation 5
Required Action: All required fire doors shall be maintained in an operative condition Repair or provide self-closing and latching mechanism and these doors shall not be blocked or obstructed or otherwise made inoperable.
,Fire Life Safety Violation 7
Required Action: Signs must be externally or internally illuminated by two electric lamps or be of an approved self-luminous type.
,Fire Life Safety Violation 11
Required Action: Repair, replace or provide required emergency lighting.
Inspector notes (if given):
This is a notification that an inspection of your property at 8811 S 33rd ST has been completed with violations found. All violations must be repaired by next inspection date.
Date of Next Inspection: 08/10/2023
Inspector Name and Phone: Dennis Drbal, (402) 441-6431, ddrbal@lincoln.ne.gov
Violation Details:
Fire Life Safety Violation 5
Required Action: All required fire doors shall be maintained in an operative condition Repair or provide self-closing and latching mechanism and these doors shall not be blocked or obstructed or otherwise made inoperable.
,Fire Life Safety Violation 7
Required Action: Signs must be externally or internally illuminated by two electric lamps or be of an approved self-luminous type.
,Fire Life Safety Violation 11
Required Action: Repair, replace or provide required emergency lighting.
Inspector notes (if given):
This is a notification that an inspection of your property at 8727 S 33rd ST has been completed with violations found. All violations must be repaired by next inspection date.
Date of Next Inspection: 08/10/2023
Inspector Name and Phone: Dennis Drbal, (402) 441-6431, ddrbal@lincoln.ne.gov
Violation Details:
Fire Life Safety Violation 11
Required Action: Repair, replace or provide required emergency lighting.
Inspector notes (if given):
This is a notification that an inspection of your property at 8707 S 33rd ST has been completed with violations found. All violations must be repaired by next inspection date.
Date of Next Inspection: 08/10/2023
Inspector Name and Phone: Dennis Drbal, (402) 441-6431, ddrbal@lincoln.ne.gov
Violation Details:
Fire Life Safety Violation 5
Required Action: All required fire doors shall be maintained in an operative condition Repair or provide self-closing and latching mechanism and these doors shall not be blocked or obstructed or otherwise made inoperable.
,Fire Life Safety Violation 11
Required Action: Repair, replace or provide required emergency lighting.
Inspector notes (if given):
This is a notification that an inspection of your property at 8777 S 33rd ST has been completed with violations found. All violations must be repaired by next inspection date.
Date of Next Inspection: 08/10/2023
Inspector Name and Phone: Dennis Drbal, (402) 441-6431, ddrbal@lincoln.ne.gov
Violation Details:
Fire Life Safety Violation 5
Required Action: All required fire doors shall be maintained in an operative condition Repair or provide self-closing and latching mechanism and these doors shall not be blocked or obstructed or otherwise made inoperable.
,Fire Life Safety Violation 7
Required Action: Signs must be externally or internally illuminated by two electric lamps or be of an approved self-luminous type.
,Fire Life Safety Violation 11
Required Action: Repair, replace or provide required emergency lighting.
Inspector notes (if given): HAVE YOUR MAINTANCE MEN WALK ALL HALLS AND STAIRS , CHECK ALL EMERGENCY LIGHTS EXIT SIGNS AND FIRE DOORS FOR PROPER OPERATION
This is a notification that an inspection of your property at 3200 Wilderness Hills Blvd has been completed with violations found. All violations must be repaired by next inspection date.
Date of Next Inspection: 08/10/2023
Inspector Name and Phone: Dennis Drbal, (402) 441-6431, ddrbal@lincoln.ne.gov
Violation Details:
Fire Life Safety Violation 5
Required Action: All required fire doors shall be maintained in an operative condition Repair or provide self-closing and latching mechanism and these doors shall not be blocked or obstructed or otherwise made inoperable. 1ST FLOOR EAST / 2FLOOR EAST
,Fire Life Safety Violation 11
Required Action: Repair, replace or provide required emergency lighting. 8-2 / 8-201 / 8-208 / 2ND FLOOR EAST
Inspector notes (if given):
This is a notification that an inspection of your property at 3130 Wilderness Hills Blvd has been completed with violations found. All violations must be repaired by next inspection date.
Date of Next Inspection: 08/10/2023
Inspector Name and Phone: Dennis Drbal, (402) 441-6431, ddrbal@lincoln.ne.gov
Violation Details:
Fire Life Safety Violation 5
Required Action: All required fire doors shall be maintained in an operative condition Repair or provide self-closing and latching mechanism and these doors shall not be blocked or obstructed or otherwise made inoperable. CHECK ALL FIRE DOORS
,Fire Life Safety Violation 7
Required Action: Signs must be externally or internally illuminated by two electric lamps or be of an approved self-luminous type. 2ND FLOOR WEST
,Fire Life Safety Violation 11
Required Action: Repair, replace or provide required emergency lighting. 2ND FLOOR WEST
Inspector notes (if given):
This is a notification that an inspection of your property at 3110 Wilderness Hills Blvd has been completed with violations found. All violations must be repaired by next inspection date.
Date of Next Inspection: 08/10/2023
Inspector Name and Phone: Dennis Drbal, (402) 441-6431, ddrbal@lincoln.ne.gov
Violation Details:
Fire Life Safety Violation 5
Required Action: All required fire doors shall be maintained in an operative condition Repair or provide self-closing and latching mechanism and these doors shall not be blocked or obstructed or otherwise made inoperable. CHECK ALL FIRE DOORS AND INSURE THEY OPERATE PROPERLY
,Fire Life Safety Violation 11
Required Action: Repair, replace or provide required emergency lighting. LIGHTS BY 6-106 / 6-110 / 6-112 / 6-112 / 6-204 / 6-AG10
Inspector notes (if given):
This is a notification that an inspection of your property at 221 S 28th ST has been completed with violations found. All violations must be repaired by next inspection date.
Date of Next Inspection: 08/08/2023
Inspector Name and Phone: Dennis Drbal, (402) 441-6431, ddrbal@lincoln.ne.gov
Violation Details:
Site Violation 1
Required Action: All garbage/litter/yard clutter must be removed from the premises or properly stored. TRASH REAR OF UNIT / BRUSH , YARD WASTE SOUTH SIDE PARKING AREA
,Exterior Violation 14
Required Action: Painting required.
,Exterior Violation 19
Required Action: Repair or replace all defective, inadequate or deteriorated members. The porch or deck and all appurtenances must be capable of safely supporting normal use loads. REAR EXTERIOR STAIRS AND UPPER DECK
,Fire Life Safety Violation 1
Required Action: Single or multiple-station smoke alarms shall be installed and maintained in all residential occupancies: 1. On the ceiling or wall outside of each separate sleeping area. 2. In each room used for sleeping purposes. Exception: In groups R-2 & R-3 dwellings, smoke alarms are not required in each room used for sleeping purposes unless said room is renovated, remodeled, repaired, improved or otherwise subject to construction for any reason requiring a building permit or requiring a correction order from the code official. In the event of conflict IBC, IRC, and IFC shall control. 3. In each story within a dwelling unit, including basements and cellars but not crawl spaces and uninhabitable attics. In split level units a smoke alarm on the upper level is adequate if there is not a door separating the two and the lower level is less than a full story below the upper level. NEED SMOKE ALARM IN COMMON HALL/ STAIRS AND IN BASEMENT
,Fire Life Safety Violation 17
Recommend plug in type with a battery back up or sealed 10 year battery. NEED CARBON MONOXIDE DETECTORS IN BASEMENT AND COMMON ENTRY
Inspector notes (if given):
This is a notification that an inspection of your property at 8701 Amber Hill Ct has been completed with violations found. All violations must be repaired by next inspection date.
Date of Next Inspection: 08/02/2023
Inspector Name and Phone: Dennis Drbal, (402) 441-6431, ddrbal@lincoln.ne.gov
Violation Details:
Fire Life Safety Violation 11
Required Action: Repair, replace or provide required emergency lighting. LIGHT WEST END BY LAUNDRY / BY ROOM 307- 305 / NORTH WALL POOL ROOM
Inspector notes (if given):
This is a notification that an inspection of your property at 2020 F ST has been completed with violations found. All violations must be repaired by next inspection date.
Date of Next Inspection: 07/31/2023
Inspector Name and Phone: Dennis Drbal, (402) 441-6431, ddrbal@lincoln.ne.gov
Violation Details:
Interior Violation 4
Required Action: Repair or replace. APT #5 BATHROOM
,Interior Violation 13
Required Action: Clean common areas and remove garbage, debris, and litter. LEAVES AND LITTER UNDER STAIRS / FLOOR DRAIN IN ENTRY BACKS UP WHEN RAINS
,Interior Violation 22
Required Action: Remove mold/mildew and sanitize area. APT #5 KITCHEN , BATHROOM
,Interior Violation 25
Required Action: Repair/replace. APT #5 KITCHEN DRAWERS / KITCHEN COUNTER
,Interior Violation 26
Required Action: Repair or replace all defective or missing ceiling tiles. Repair any cross pieces that are inadequately supporting the ceiling tiles. APT #5 BATHROOM
,Interior Violation 27
Required Action: Remove all loose or flaking paint and paint all surfaces where necessary. APT #5 KITCHEN CEILING / BEDROOM CEILING / LIVINGROOM
,Fire Life Safety Violation 1
Required Action: Single or multiple-station smoke alarms shall be installed and maintained in all residential occupancies: 1. On the ceiling or wall outside of each separate sleeping area. 2. In each room used for sleeping purposes. Exception: In groups R-2 & R-3 dwellings, smoke alarms are not required in each room used for sleeping purposes unless said room is renovated, remodeled, repaired, improved or otherwise subject to construction for any reason requiring a building permit or requiring a correction order from the code official. In the event of conflict IBC, IRC, and IFC shall control. 3. In each story within a dwelling unit, including basements and cellars but not crawl spaces and uninhabitable attics. In split level units a smoke alarm on the upper level is adequate if there is not a door separating the two and the lower level is less than a full story below the upper level. APT #5 HALLWAY OUTSIDE BEDROOM
,Fire Life Safety Violation 16
Required Action: Install a single or multiple-station smoke alarm in each room intended for sleeping purposes. BEDROOMS
,Electrical Violation 6
Required Action: Repair or replace cover plates. APT #5 BEDROOMS AND LIVING ROOM
,Heating Mechanical Violation 15
Required Actions: Repair unsafe appliance. APT #5 OVEN AND RIGHT FRONT BURNER ON STOVE
Inspector notes (if given):
This is a notification that an inspection of your property at 1739 G ST has been completed with violations found. All violations must be repaired by next inspection date.
Date of Next Inspection: 08/11/2023
Inspector Name and Phone: James Reinsch, (402) 441-6430, JReinsch@lincoln.ne.gov
Violation Details:
Exterior Violation 14
Required Action: Painting required. This is the third year listing all wood windows and trim in need of paint. Scrape/seal/prime/paint.
,Exterior Violation 24
Required Action: Repair/replace. Occupied unit’s windows may be boarded up no more than 30 days.
Inspector notes (if given):
This is a notification that an inspection of your property at 1730 C ST has been completed with violations found. All violations must be repaired by next inspection date.
Date of Next Inspection: 08/11/2023
Inspector Name and Phone: James Reinsch, (402) 441-6430, JReinsch@lincoln.ne.gov
Violation Details:
Exterior Violation 9
Required Action: Gutters and downspouts shall be maintained in good repair and free of obstructions. GUTTERS LEAKING IN AREAS AND DAMAGING SIDING. (MAY NEED CLEANING OUT?) WOULD BE HAPPY TO WALK ALL FOUR PROPERTIES WITH YOU OR MAINTENANCE.
,Exterior Violation 16
Required Action: The deteriorated or missing roof must be repaired or replaced. CONDITION OF ROOF, PLAN ON FUTURE REPLACEMENT GOING FORWARD.
Inspector notes (if given):
This is a notification that an inspection of your property at 2301 A ST has been completed with violations found. All violations must be repaired by next inspection date.
Date of Next Inspection: 08/10/2023
Inspector Name and Phone: James Reinsch, (402) 441-6430, JReinsch@lincoln.ne.gov
Violation Details:
Site Violation 2
Required Action: Overgrown weeds /dead or dying trees/limbs must be removed from the premises.
,Site Violation 6
Required Action: Repair or replace. SIDEWALK BY UNIT #8, REPAIR/REPLACE SUNKIN AREA AS NEEDED
,Exterior Violation 12
Required Action: Repair/replace. south side garden level window broken, repair/replace
,Exterior Violation 19
Required Action: Repair or replace all defective, inadequate or deteriorated members. The porch or deck and all appurtenances must be capable of safely supporting normal use loads. DECK FASCIA, REPLACE ROTTED WOOD FASCIA AS NEEDED
,Exterior Violation 24
Required Action: Repair/replace. Occupied units windows may be boarded up no more than 30 days. ENTRY DOORS, AND ALL WINDOWS, ENSURE ALL ARE TRIMMED AND SEALED (BRICK MOLDING AND CAUKING)
,Interior Violation 4
Required Action: Repair or replace. #9, BATHROOM CEILING AND WALL, REPAIR WATER DAMAGE #16, KITCHEN CEILING, SCRAPE AND PAINT AS NEEDED
,Interior Violation 7
Required Action: Repair or replace in compliance with the International Building Code or International Residential Code. LAUNDRY WALLS, ABATE MOLD AND REPAIR/PAINT
,Interior Violation 22
Required Action: Remove mold/mildew and sanitize area. BASEMENT LAUNDRY AND STORAGE, ABATE MOLD AND INSTALL WORKING DEHUMIDIFIER AND FANS?
,Interior Violation 25
Required Action: Repair/replace. #17, ENTRY DOOR TRIM, INSTALL #3, 4, BATHROOM CABINET BASE DOOR, SECURE HINGES
,Fire Life Safety Violation 1
Required Action: Single or multiple-station smoke alarms shall be installed and maintained in all residential occupancies: 1. On the ceiling or wall outside of each separate sleeping area. 2. In each room used for sleeping purposes. Exception: In groups R-2 & R-3 dwellings, smoke alarms are not required in each room used for sleeping purposes unless said room is renovated, remodeled, repaired, improved or otherwise subject to construction for any reason requiring a building permit or requiring a correction order from the code official. In the event of conflict IBC, IRC, and IFC shall control. 3. In each story within a dwelling unit, including basements and cellars but not crawl spaces and uninhabitable attics. In split level units a smoke alarm on the upper level is adequate if there is not a door separating the two and the lower level is less than a full story below the upper level. #1, 2, 5, 8, 17, ENSURE ALL SMOKE DETECTORS ARE INSTALLED AND FREE FROM DEFECTS.
,Plumbing Violation 7
Required Action: Repair plumbing leak. #7, 19, LOOSE TOILETS, SECURE #3, 6, TUB DRAIN, REPAIR #6, 16, 12, BATH SINK DRIAN STOP MISSING, REPLACE OR INSTALL STAINER.
,Heating Mechanical Violation 2
Required Action: Repair exhaust fan(s). LAUNDRY EXHAUST FAN NOT FLOWING AIR, REPAIR #7, BATH FAN COVER MISSING, INSTALL
Inspector notes (if given):
This is a notification that an inspection of your property at 1200 Arapahoe ST has been completed with violations found. All violations must be repaired by next inspection date.
Date of Next Inspection: 08/10/2023
Inspector Name and Phone: James Reinsch, (402) 441-6430, JReinsch@lincoln.ne.gov
Violation Details:
Interior Violation 4
Required Action: Repair or replace. Water stain on ceiling at kitchen, paint and repair water issues from above A5, Water coming into unit from outside at back bed room window, correct water issue and scrape/paint as needed from water damage.
,Fire Life Safety Violation 16
Required Action: Install a single or multiple-station smoke alarm in each room intended for sleeping purposes. A5
,Fire Life Safety Violation 17
Recommend plug in type with a battery back up or sealed 10 year battery. A5
,Electrical Violation 17
Required Action: A licensed electrician must convert the existing receptacles to be GFCI protected. This must be done to all receptacles that are located in any bathroom. A5, install GFCI in bathroom
,Heating Mechanical Violation 2
Required Action: Repair exhaust fan(s). A5, Fan cover missing in bathroom, install
,Heating Mechanical Violation 15
Required Actions: Repair unsafe appliance. A5, Dish washer not working and drain hose not routed and secured. (Allowing sink water to backfill into dishwasher)
Inspector notes (if given): THIS UNIT WILL NEED TO INSPECTED BEFORE RE RENT
This is a notification that an inspection of your property at 1200 Arapahoe ST has been completed with violations found. All violations must be repaired by next inspection date.
Date of Next Inspection: 08/10/2023
Inspector Name and Phone: James Reinsch, (402) 441-6430, JReinsch@lincoln.ne.gov
Violation Details:
Interior Violation 4
Required Action: Repair or replace. Water stain on ceiling at kitchen, paint and repair water issues from above A5, Water coming into unit from outside at back bed room window, correct water issue and scrape/paint as needed from water damage.
,Fire Life Safety Violation 16
Required Action: Install a single or multiple-station smoke alarm in each room intended for sleeping purposes. A5
,Fire Life Safety Violation 17
Recommend plug in type with a battery back up or sealed 10 year battery. A5
,Electrical Violation 17
Required Action: A licensed electrician must convert the existing receptacles to be GFCI protected. This must be done to all receptacles that are located in any bathroom. A5, install GFCI in bathroom
,Heating Mechanical Violation 2
Required Action: Repair exhaust fan(s). A5, Fan cover missing in bathroom, install
,Heating Mechanical Violation 15
Required Actions: Repair unsafe appliance. A5, Dish washer not working and drain hose not routed and secured. (Allowing sink water to backfill into dishwasher)
Inspector notes (if given): THIS UNIT WILL NEED TO INSPECTED BEFORE RE RENT
This is a notification that an inspection of your property at 1200 Arapahoe ST has been completed with violations found. All violations must be repaired by next inspection date.
Date of Next Inspection: 08/11/2023
Inspector Name and Phone: James Reinsch, (402) 441-6430, JReinsch@lincoln.ne.gov
Violation Details:
Exterior Violation 1
Required Action: Repair or replace. Lower level decking soffit at front edge is rotted and birds living in soffit. (Lower garden level) replace rotted wood
,Exterior Violation 24
Required Action: Repair/replace. Occupied units windows may be boarded up no more than 30 days. Windows on north side. Ensure all are weather tight. (Water leaking into unit A5 at back bed room window) please call with any questions.
Inspector notes (if given):
This is a notification that an inspection of your property at 311 N 8th ST has been completed with violations found. All violations must be repaired by next inspection date.
Date of Next Inspection: 08/08/2023
Inspector Name and Phone: Stetson Riggs, (402) 441-6432, SRiggs@lincoln.ne.gov
Violation Details:
Fire Life Safety Violation 5
Required Action: All required fire doors shall be maintained in an operative condition Repair or provide self-closing and latching mechanism and these doors shall not be blocked or obstructed or otherwise made inoperable. 5th floor fire door must self-close and latch
,Fire Life Safety Violation 7
Required Action: Signs must be externally or internally illuminated by two electric lamps or be of an approved self-luminous type. Exit light by unit 410 close to stairwell
,Fire Life Safety Violation 11
Required Action: Repair, replace or provide required emergency lighting. Multiple emergency lights out, numbers on the lights 1e3, 2e1, 4e1, 3e2, 3e3, 5e2
,Fire Life Safety Violation 14
Required Action: All systems, devices and equipment to detect a fire, activate an alarm, or suppress or control a fire or any combination thereof shall be maintained in an operable condition at all times. Fire panel is in a fault status and needs to be serviced
Inspector notes (if given): *1007
This is a notification that an inspection of your property at 3636 N 52nd ST BLDG B, 19-36 has been completed with violations found. All violations must be repaired by next inspection date.
Date of Next Inspection: 07/24/2023
Inspector Name and Phone: Lucas Best, (402) 441-6429, LCBest@lincoln.ne.gov
Violation Details:
Exterior Violation 13
Required Action: Must maintain positive drainage away from the foundation to prevent standing water within 5 feet of the structure. NORTH SIDE OF BUILDING, ADD EXTENSION TO DOWNSPOUTS. DUMPING AGAINST UNIT #22 AND LEAKING INTO UNITS BEDROOM AND CLOSET
,Interior Violation 1
Required Action: Repair or replace. #22 - WATER INTRUSION, CLEAN/SANITIZE AND DRY CARPET IN BEDROOM AND CLOSET
Inspector notes (if given):
This is a notification that an inspection of your property at 4231 Industrial Av has been completed with violations found. All violations must be repaired by next inspection date.
Date of Next Inspection: 08/07/2023
Inspector Name and Phone: Lucas Best, (402) 441-6429, LCBest@lincoln.ne.gov
Violation Details:
Exterior Violation 3
Required Action: Repair or replace. REPAIR FIRE DAMAGED SIDING
,Electrical Violation 7
Required Action: Repair or replace. HAVE LICENSED ELECTRICIAN INSPECT OUTSIDE METER AND PANEL
Inspector notes (if given):
This is a notification that an inspection of your property at 4130 Baldwin Ave. has been completed with violations found. All violations must be repaired by next inspection date.
Date of Next Inspection: 07/24/2023
Inspector Name and Phone: Lucas Best, (402) 441-6429, LCBest@lincoln.ne.gov
Violation Details:
Interior Violation 4
Required Action: Repair or replace. #3 - BATHROOM CEILING OVER SHOWER NEEDS REPAIRED. WATER DAMAGE
,Plumbing Violation 7
Required Action: Repair plumbing leak. #3 - SHOWER LEAKING INTO CEILING
Inspector notes (if given):
This is a notification that an inspection of your property at 3915 N 69th ST has been completed with violations found. All violations must be repaired by next inspection date.
Date of Next Inspection: 07/21/2023
Inspector Name and Phone: Lucas Best, (402) 441-6429, LCBest@lincoln.ne.gov
Violation Details:
Site Violation 1
Required Action: All garbage/litter/yard clutter must be removed from the premises or properly stored. CLEAN AREA AROUND DUMPSTER. DISCARD OFF RIM TIRES AND OLD WINDOW AC UNIT.
Inspector notes (if given):
This is a notification that an inspection of your property at 1844 B ST has been completed with violations found. All violations must be repaired by next inspection date.
Date of Next Inspection: 08/15/2023
Inspector Name and Phone: James Reinsch, (402) 441-6430, JReinsch@lincoln.ne.gov
Violation Details:
Site Violation 2
Required Action: Overgrown weeds /dead or dying trees/limbs must be removed from the premises. BASEMENT EGRESS STAIRS, CLEAN OUT YARD WASTE WEEDS AND TRESS ON PROPERTY OVER GROWN AND INTO WINDOW WELLS. CLEAN UP
,Exterior Violation 6
Required Action: Repair/replace/install. NORTHWEST UPPER DECK, DECKING ROTTED. REPLACE DECKNG AND SUPPORTS AND SECURE GUARD RAILS..
,Exterior Violation 19
Required Action: Repair or replace all defective, inadequate or deteriorated members. The porch or deck and all appurtenances must be capable of safely supporting normal use loads. NORTHWEST UPPER UNIT DECK ROTTED OUT, REPLACE SUPPORTS AND DECKING ALONG WITH SECURING GUARD RAILS.
Inspector notes (if given): NOT MENTIONED ON 1229 SO 19TH. SOUTH BAY WINDOW STONE AND MOTAR FAILING. REPAIR
This is a notification that an inspection of your property at 1223 S 19th ST has been completed with violations found. All violations must be repaired by next inspection date.
Date of Next Inspection: 08/08/2023
Inspector Name and Phone: James Reinsch, (402) 441-6430, JReinsch@lincoln.ne.gov
Violation Details:
Site Violation 2
Required Action: Overgrown weeds /dead or dying trees/limbs must be removed from the premises. EGRESS STAIRS FROM BASEMENT, CLEAN OUT OVERGROWN WEEDS/TREES. REMOVE/TRIM
,Exterior Violation 1
Required Action: Repair or replace. SOUTH SIDE, SOFFIT PAINT PEELED OFF, QUESTION WATER LEAKS??
,Exterior Violation 12
Required Action: Repair/replace. 1229, BROKEN WINDOWS. REPAIR/REPLACE
,Exterior Violation 19
Required Action: Repair or replace all defective, inadequate or deteriorated members. The porch or deck and all appurtenances must be capable of safely supporting normal use loads. WEST SIDE, GOING FORWARD, ALLOW FOR CEMENT REPAIRS AT BACK DECKING
,Exterior Violation 24
Required Action: Repair/replace. Occupied unit’s windows may be boarded up no more than 30 days. GARAGE STORAGE DOOR WONT SHUT, REPAIR AS TO ENSURE ALL IS WEATHER AND CRITTER TIGHT
Inspector notes (if given):
This is a notification that an inspection of your property at 1534 E ST has been completed with violations found. All violations must be repaired by next inspection date.
Date of Next Inspection: 08/15/2023
Inspector Name and Phone: James Reinsch, (402) 441-6430, JReinsch@lincoln.ne.gov
Violation Details:
Exterior Violation 6
Required Action: Repair/replace/install. BY UNITS #12, 13.. GUARD RAILS AND VERTICAL SUPPORTS ROTTED AND ARE BECOMING LOOSE. REPAIR/REPLACE AS NEEDED TO SUPPORT LOAD. (VERTICAL SUPPORT LOOSE AT TOP AND ROTTED GUARD RAILS AT BOTTOM HANGER. CEMENT LANDING FAILING AGAIN AT PARKING LOT LEVEL BY UNIT #12 REPAIR/REPLACE
Inspector notes (if given):
This is a notification that an inspection of your property at 1212 D ST has been completed with violations found. All violations must be repaired by next inspection date.
Date of Next Inspection: 08/07/2023
Inspector Name and Phone: James Reinsch, (402) 441-6430, JReinsch@lincoln.ne.gov
Violation Details:
Fire Life Safety Violation 6
Required Action: Provide approved window (refer to handout) or door for egress. A/C UNITS MOUNTED IN BED ROOM WINDOWS, REMOVE AND RELOCATE IN FRONT ROOMS.
Inspector notes (if given): STILL HAVE A COMPLAINT LETTER ON UPPER NORTH WEST UNIT, AND CONDITION OF UTILITY ROOM. WILL NEED TO DO AN INSPECTION OF THE FIRE VIOLATIONS ON THIS OPEN COMPLAINT BY JULY 25TH.
This is a notification that an inspection of your property at 1016 G ST has been completed with violations found. All violations must be repaired by next inspection date.
Date of Next Inspection: 08/07/2023
Inspector Name and Phone: Stetson Riggs, (402) 441-6432, SRiggs@lincoln.ne.gov
Violation Details:
Exterior Violation 12
Required Action: Repair/replace. Broken window on the south side needs repaired or replaced
Inspector notes (if given):
This is a notification that an inspection of your property at 3600 Carnelian ST has been completed with violations found. All violations must be repaired by next inspection date.
Date of Next Inspection: 07/31/2023
Inspector Name and Phone: Dennis Drbal, (402) 441-6431, ddrbal@lincoln.ne.gov
Violation Details:
Interior Violation 33
Required Action: Provide or repair hallway and/or stairway lighting. HALLWAY LIGHTS NOT WORKING
,Fire Life Safety Violation 5
Required Action: All required fire doors shall be maintained in an operative condition Repair or provide self-closing and latching mechanism and these doors shall not be blocked or obstructed or otherwise made inoperable. 3RD FLOOR NORTH
,Fire Life Safety Violation 7
Required Action: Signs must be externally or internally illuminated by two electric lamps or be of an approved self-luminous type. ALL EXITS SIGNS NOT WORKING 3 FLOORS OUT
Inspector notes (if given):
This is a notification that an inspection of your property at 3400 Carnelian ST has been completed with violations found. All violations must be repaired by next inspection date.
Date of Next Inspection: 07/31/2023
Inspector Name and Phone: Dennis Drbal, (402) 441-6431, ddrbal@lincoln.ne.gov
Violation Details:
Interior Violation 33
Required Action: Provide or repair hallway and/or stairway lighting. NO LIGHTS IN HALLWAYS
,Fire Life Safety Violation 5
Required Action: All required fire doors shall be maintained in an operative condition Repair or provide self-closing and latching mechanism and these doors shall not be blocked or obstructed or otherwise made inoperable. 3RD FLOOR BOTH DOORS
,Fire Life Safety Violation 7
Required Action: Signs must be externally or internally illuminated by two electric lamps or be of an approved self-luminous type. 1ST FLOOR NORTH / 2ND FLOOR BOTH / 3RD FLOOR SOUTH
Inspector notes (if given):
This is a notification that an inspection of your property at 1136 A ST has been completed with violations found. All violations must be repaired by next inspection date.
Date of Next Inspection: 07/25/2023
Inspector Name and Phone: James Reinsch, (402) 441-6430, JReinsch@lincoln.ne.gov
Violation Details:
Site Violation 1
Required Action: All garbage/litter/yard clutter must be removed from the premises or properly stored. RUBBISH BUILD UP ON YARD, AND FRONT PORCH, REMOVE. (INDOOR FURNITURE, TOTES, MISC. ITEMS)
,Admin Violation 1
Required Action: Any occupied structure condemned and placarded by the code official shall be vacated immediately. GARAGE, SECURE ONCE PEAPLE ARE EVICTED LIVING IN GARAGE.
,Exterior Violation 12
Required Action: Repair/replace. BROKEN WINDOWS ON GARAGE, REPAIR/BOARD UP AND PAINT)
Inspector notes (if given):
This is a notification that an inspection of your property at 3310 Carnelian ST has been completed with violations found. All violations must be repaired by next inspection date.
Date of Next Inspection: 07/31/2023
Inspector Name and Phone: Dennis Drbal, (402) 441-6431, ddrbal@lincoln.ne.gov
Violation Details:
Fire Life Safety Violation 5
Required Action: All required fire doors shall be maintained in an operative condition Repair or provide self-closing and latching mechanism and these doors shall not be blocked or obstructed or otherwise made inoperable. 3RD FLOOR NORTH
,Fire Life Safety Violation 7
Required Action: Signs must be externally or internally illuminated by two electric lamps or be of an approved self-luminous type. ALL EXITS SIGNS OUT ALL 3 FLOORS
Inspector notes (if given):
This is a notification that an inspection of your property at 3300 Carnelian ST has been completed with violations found. All violations must be repaired by next inspection date.
Date of Next Inspection: 07/31/2023
Inspector Name and Phone: Dennis Drbal, (402) 441-6431, ddrbal@lincoln.ne.gov
Violation Details:
Interior Violation 3
Required Action: Repair or replace. HOLE IN WALL IN STAIRWELL
,Fire Life Safety Violation 5
Required Action: All required fire doors shall be maintained in an operative condition Repair or provide self-closing and latching mechanism and these doors shall not be blocked or obstructed or otherwise made inoperable. 3RD FLOOR NORTH
,Fire Life Safety Violation 7
Required Action: Signs must be externally or internally illuminated by two electric lamps or be of an approved self-luminous type. 1ST AND 2ND FLOOR BOTH SIDES OUT
,Fire Life Safety Violation 10
Required Action: Bring the exiting into compliance with this requirement. BOXES HALLWAY 1ST FLOOR
,Electrical Violation 6
Required Action: Repair or replace cover plates. LAUNDRY ROOM FAN
Inspector notes (if given):
This is a notification that an inspection of your property at 3210 Carnelian ST has been completed with violations found. All violations must be repaired by next inspection date.
Date of Next Inspection: 07/31/2023
Inspector Name and Phone: Dennis Drbal, (402) 441-6431, ddrbal@lincoln.ne.gov
Violation Details:
Fire Life Safety Violation 5
Required Action: All required fire doors shall be maintained in an operative condition Repair or provide self-closing and latching mechanism and these doors shall not be blocked or obstructed or otherwise made inoperable. 1ST FLOOR NORTH
,Fire Life Safety Violation 7
Required Action: Signs must be externally or internally illuminated by two electric lamps or be of an approved self-luminous type. ALL ARE OUT ALL 3 FLOORS
Inspector notes (if given):
This is a notification that an inspection of your property at 3420 Serenity Cir has been completed with violations found. All violations must be repaired by next inspection date.
Date of Next Inspection: 07/31/2023
Inspector Name and Phone: Dennis Drbal, (402) 441-6431, ddrbal@lincoln.ne.gov
Violation Details:
Site Violation 1
Required Action: All garbage/litter/yard clutter must be removed from the premises or properly stored. #3 CARDBOARD , FURNITURE ,
,Exterior Violation 6
Required Action: Repair/replace/install. #6
,Exterior Violation 7
Required Action: Repair/replace deteriorated portions of stairway. #6
,Exterior Violation 19
Required Action: Repair or replace all defective, inadequate or deteriorated members. The porch or deck and all appurtenances must be capable of safely supporting normal use loads. #4 , #5 , #6
,Fire Life Safety Violation 9
Required Action: Remove combustibles/fire threat. #3 FIRE WOOD STACKED BY BUILDING UNDER STAIRS , GRILL ON PATIO SURROUNDED BY FIRE WOOD
,Fire Life Safety Violation 13
Required Action: Remove all under stair storage. Under stair storage is not allowed unless a one hour self closing door and assembly is installed; storage unit walls and ceilings are provided with 5/8" fire code sheetrock; and one sprinkler head installed (may be tapped into buildings water supply). If the above criteria is not met, the current door must be removed and the opening framed in and sheetrocked. #3 FIRE WOOD UNDER STAIRS
Inspector notes (if given):
This is a notification that an inspection of your property at 3410 Serenity Cir has been completed with violations found. All violations must be repaired by next inspection date.
Date of Next Inspection: 07/31/2023
Inspector Name and Phone: Dennis Drbal, (402) 441-6431, ddrbal@lincoln.ne.gov
Violation Details:
Site Violation 1
Required Action: All garbage/litter/yard clutter must be removed from the premises or properly stored. #4 CARDBOARD AND FURNITURE ON DECK
,Exterior Violation 6
Required Action: Repair/replace/install. #4 , #6
,Exterior Violation 7
Required Action: Repair/replace deteriorated portions of stairway. #6
,Exterior Violation 19
Required Action: Repair or replace all defective, inadequate or deteriorated members. The porch or deck and all appurtenances must be capable of safely supporting normal use loads. #4
,Interior Violation 16
Required Action: Remove all furniture from the premises that are not designed for outdoor use and are not located within an enclosed porch. #4
Inspector notes (if given):
This is a notification that an inspection of your property at 3400 Serenity Cir has been completed with violations found. All violations must be repaired by next inspection date.
Date of Next Inspection: 07/31/2023
Inspector Name and Phone: Dennis Drbal, (402) 441-6431, ddrbal@lincoln.ne.gov
Violation Details:
Exterior Violation 19
Required Action: Repair or replace all defective, inadequate or deteriorated members. The porch or deck and all appurtenances must be capable of safely supporting normal use loads. #5
,Fire Life Safety Violation 9
Required Action: Remove combustibles/fire threat. GRILL OM WOOD DECK #4
Inspector notes (if given):
This is a notification that an inspection of your property at 110 Q ST has been completed with violations found. All violations must be repaired by next inspection date.
Date of Next Inspection: 08/07/2023
Inspector Name and Phone: Stetson Riggs, (402) 441-6432, SRiggs@lincoln.ne.gov
Violation Details:
Interior Violation 22
Required Action: Remove mold/mildew and sanitize area. Remove mold and mildew growth in bath/shower areas
,Interior Violation 24
Required Action: Repair/replace. Loose toilets in bathrooms near 276 and 237
,Interior Violation 26
Required Action: Repair or replace all defective or missing ceiling tiles. Repair any cross pieces that are inadequately supporting the ceiling tiles. Ensure that ceiling tiles are put back in place
,Electrical Violation 6
Required Action: Repair or replace cover plates. Missing cover plate in mens bay
Inspector notes (if given):
This is a notification that an inspection of your property at 3123 North Hill Rd has been completed with violations found. All violations must be repaired by next inspection date.
Date of Next Inspection: 07/20/2023
Inspector Name and Phone: Lucas Best, (402) 441-6429, LCBest@lincoln.ne.gov
Violation Details:
Exterior Violation 13
Required Action: Must maintain positive drainage away from the foundation to prevent standing water within 5 feet of the structure. ENSURE PROPER DRAINAGE AWAY FROM BUILDING.
,Interior Violation 3
Required Action: Repair or replace. 103 - RESTORE BEDROOM WALL TO FINISHED CONDITION
,Interior Violation 22
Required Action: Remove mold/mildew and sanitize area. 103 - ENSURE NO MOLD GROWTH IN BEDROOM WHERE WATER DAMAGE OCCURRED
,Heating Mechanical Violation 15
Required Actions: Repair unsafe appliance. NORTH SIDE OF BUILDING, PENETRATIONS INTO BUILDING SHOULD BE SEALED. AC LINES RUNNING INTO BUILDING SHOULD BE SEALED. INSULATION IS EXPOSED.
Inspector notes (if given):
This is a notification that an inspection of your property at 1732 Washington ST has been completed with violations found. All violations must be repaired by next inspection date.
Date of Next Inspection: 08/21/2023
Inspector Name and Phone: James Reinsch, (402) 441-6430, JReinsch@lincoln.ne.gov
Violation Details:
Exterior Violation 3
Required Action: Repair or replace. Siding on garage, repair/replace rotted areas and paint
,Exterior Violation 6
Required Action: Repair/replace/install. South side entrance, brick pillars failing, repair to code
,Exterior Violation 14
Required Action: Painting required. Garage, prime/paint as needed
,Exterior Violation 17
Required Action: Repair or replace foundation. North east foundation and access to basement. Repair and ensure all is weather and critter tight. (Block damaged and shifted)
Inspector notes (if given):
This is a notification that an inspection of your property at 1519 C ST has been completed with violations found. All violations must be repaired by next inspection date.
Date of Next Inspection: 08/07/2023
Inspector Name and Phone: James Reinsch, (402) 441-6430, JReinsch@lincoln.ne.gov
Violation Details:
Exterior Violation 12
Required Action: Repair/replace. SOUTH UPPER WINDOW ROTTED AND GLASS BROKEN, REPAIR/REPLACE. (3RD FLOOR EGRESS) 2ND LEVEL WINDOW FRAME ROTTING. REPAIR. (SOUTH WEST UNDER EGRESS STAIRS).
,Exterior Violation 14
Required Action: Painting required. PAINT IN AREAS ARE PAST ALLOWABLE PERCENTAGE OF LOSS. PLEASE CALL ME AS TO YOUR PLANS GOING FORWARD. (FASCIA/SOFFITS/TRIM)
,Exterior Violation 18
Required Action: Repair or tuck point mortar joints. CHIMNEY MORTAR WILL NEED ATTENTION IN FUTURE FOUNDATION, REPAIR AS NEEDED
Inspector notes (if given):
This is a notification that an inspection of your property at 6515 Fairfax Av has been completed with violations found. All violations must be repaired by next inspection date.
Date of Next Inspection: 08/03/2023
Inspector Name and Phone: Lucas Best, (402) 441-6429, LCBest@lincoln.ne.gov
Violation Details:
Exterior Violation 19
Required Action: Repair or replace all defective, inadequate or deteriorated members. The porch or deck and all appurtenances must be capable of safely supporting normal use loads. South Deck, Deck joist pulling from outside rim joist. (directly under walkway to lower unit) Re-secure joist to rim and and replace any rotten material that is found. Contact inspector if meeting at site is needed.
Inspector notes (if given):
This is a notification that an inspection of your property at 1435 C ST has been completed with violations found. All violations must be repaired by next inspection date.
Date of Next Inspection: 07/24/2023
Inspector Name and Phone: James Reinsch, (402) 441-6430, JReinsch@lincoln.ne.gov
Violation Details:
Exterior Violation 10
Required Action: Screens must be provided and kept in good repair between May 15th and October 1st of each year. STILL HAVE MISSING SCREENS ON THIRD FLOOR UNIT ON UPPER NORTH SIDE. INSTALL
Inspector notes (if given):
This is a notification that an inspection of your property at 1223 S 14th ST has been completed with violations found. All violations must be repaired by next inspection date.
Date of Next Inspection: 07/31/2023
Inspector Name and Phone: James Reinsch, (402) 441-6430, JReinsch@lincoln.ne.gov
Violation Details:
Site Violation 2
Required Action: Overgrown weeds /dead or dying trees/limbs must be removed from the premises.
,Exterior Violation 1
Required Action: Repair or replace. FRONT PORCH AT TOP OF STAIRS. REPAIR HOLE (BIRDS NESTING)
,Exterior Violation 3
Required Action: Repair or replace. ENSURE ALL DAMAGED SIDING IS REPAIR/REPLACE AS NEEDED (GRILL DAMAGED, CRACKED, HOLES) WEST SIDE HOLE IN SIDING AT ELECTRICAL. NORTH UPPER AIR CONDITIONER, REPAIR MISSING SIDING AND ENSURE ALL IS WEATHER TIGHT. 1223 ENTRANCE DOOR MISSING SIDING, FINISH TRIMMING OUT AND ENSURING ALL IS WEATHER TIGHT.
,Exterior Violation 5
Required Action: Every exterior and interior flight of stairs having four or more risers shall have a handrail on one side of the stair and be maintained in good condition. 1225, LOOSE HAND RAIL, SECURE.
,Exterior Violation 10
Required Action: Screens must be provided and kept in good repair between May 15th and October 1st of each year.
,Exterior Violation 13
Required Action: Must maintain positive drainage away from the foundation to prevent standing water within 5 feet of the structure. NORTH SIDE AT BASEMENT ENTRANCE, REPAIR SIDEWALK TO GIVE POSITIVE DRAINAGE AWAY FROM FOUNDATION.
,Exterior Violation 14
Required Action: Painting required. WOOD SURFACES PEELING AND MISSING PAINT. SCRAPE/PRIME/PAINT AS NEEDED ON ALL WOOD SURFACES AS NEEDED
,Exterior Violation 15
Required Action: The deteriorated or missing doors must be repaired or replaced. 1231, EXIT DOOR AT KITCHEN, INSTALL SEALS.
,Exterior Violation 18
Required Action: Repair or tuck point mortar joints.
,Exterior Violation 19
Required Action: Repair or replace all defective, inadequate or deteriorated members. The porch or deck and all appurtenances must be capable of safely supporting normal use loads. WEST EGRESS WOOD ROT, REPAIR/REPLACE ROTTED WOOD AS NEEDED. (LOOSE NAILS AND WOOD ROT ON VERTICAL SUPPORTS) (MISSING SLATS ON BALCONY) FRONT ENTRY DECKING, WOOD FLOOR COVERING LOOSE AND DAMAGED, REPAIR AS NEEDED TO ENSURE ALL IS WEATHER TIGHT AND NOT A TRIPPING HAZARD.
,Interior Violation 3
Required Action: Repair or replace. 1231, BATHROOM WALL, WATER STAINED. PAINT 1229, KITCHEN CAB INDER SINK, REPAIR WALL TO MEET ONE HOUR FIRE RATING. 1225, LOOSE DRYWALL AT FURNACE, SECURE AND ENSURE ALL PENETRATIONS ARE COVERED
,Interior Violation 4
Required Action: Repair or replace. 1231, BATH CEILING WATER STAINED, PAINT
,Interior Violation 25
Required Action: Repair/replace. 1231, KITCHEN CAB DOOR LOOSE, SECURE.
,Fire Life Safety Violation 1
Required Action: Single or multiple-station smoke alarms shall be installed and maintained in all residential occupancies: 1. On the ceiling or wall outside of each separate sleeping area. 2. In each room used for sleeping purposes. Exception: In groups R-2 & R-3 dwellings, smoke alarms are not required in each room used for sleeping purposes unless said room is renovated, remodeled, repaired, improved or otherwise subject to construction for any reason requiring a building permit or requiring a correction order from the code official. In the event of conflict IBC, IRC, and IFC shall control. 3. In each story within a dwelling unit, including basements and cellars but not crawl spaces and uninhabitable attics. In split level units a smoke alarm on the upper level is adequate if there is not a door separating the two and the lower level is less than a full story below the upper level. ALL UNITS, ENSURE ALL SMOKE DETECTORS ARE INSTALLED AND FREE FROM DEFECTS
,Fire Life Safety Violation 17
Recommend plug in type with a battery back up or sealed 10 year battery. ENSURE ALL HAVE WORKING CO DETECTORS
,Plumbing Violation 7
Required Action: Repair plumbing leak. 1231, TOILET LOOSE, SECURE
,Electrical Violation 6
Required Action: Repair or replace cover plates. 1231, MISSING OUTLET COVER IN MAIN ROOM' BASEMENT, ENSURE ALL ELECTRICAL BOX'S HAVE COVERS... (CEILINGS)
Inspector notes (if given):
This is a notification that an inspection of your property at 5401 BENTON ST has been completed with violations found. All violations must be repaired by next inspection date.
Date of Next Inspection: 07/28/2023
Inspector Name and Phone: Lucas Best, (402) 441-6429, LCBest@lincoln.ne.gov
Violation Details:
Exterior Violation 2
Required Action: Repair or replace. SOUTH SIDE, LARGE HOLE IN FASCIA
,Exterior Violation 9
Required Action: Gutters and downspouts shall be maintained in good repair and free of obstructions. SOUTH SIDE OF BUILDING GUTTER HANGING
Inspector notes (if given):
This is a notification that an inspection of your property at 5430 ERVIN ST has been completed with violations found. All violations must be repaired by next inspection date.
Date of Next Inspection: 07/28/2023
Inspector Name and Phone: Lucas Best, (402) 441-6429, LCBest@lincoln.ne.gov
Violation Details:
Fire Life Safety Violation 12
Required Action: Recharge or replace expired extinguisher(s).
Inspector notes (if given):
This is a notification that an inspection of your property at 1910 Prospect ST has been completed with violations found. All violations must be repaired by next inspection date.
Date of Next Inspection: 07/28/2023
Inspector Name and Phone: James Reinsch, (402) 441-6430, JReinsch@lincoln.ne.gov
Violation Details:
Site Violation 2
Required Action: Overgrown weeds /dead or dying trees/limbs must be removed from the premises. WEEDS AND TREE SAPLINGS, CUT AND REMOVE
,Exterior Violation 14
Required Action: Painting required. PAINT ON HOUSE TRIM AND GARAGE ARE IN NEED OF PAINT GOING FORWARD. CALL ME WITH YOUR PLANS GOING FORWARD. FASCIA LOOSE IN AREAS, SECURE FOR FUTURE.
Inspector notes (if given):
This is a notification that an inspection of your property at 1727 S 13th ST has been completed with violations found. All violations must be repaired by next inspection date.
Date of Next Inspection: 07/28/2023
Inspector Name and Phone: James Reinsch, (402) 441-6430, JReinsch@lincoln.ne.gov
Violation Details:
Site Violation 1
Required Action: All garbage/litter/yard clutter must be removed from the premises or properly stored. YARD WASTE AND TIRES, CONSTRUCTION BLOCKS, REMOVE OFF PROPERTY. WOOD STASHED UNDER FRONT DECK, REMOVE STORE LOOSE SIDING WITHIN HOUSE OR GARAGE
,Exterior Violation 5
Required Action: Every exterior and interior flight of stairs having four or more risers shall have a handrail on one side of the stair and be maintained in good condition. HAND RAIL LOOSE, ENSURE ALL HAND RAILS ARE SECURE IN COMMON HALLS
,Exterior Violation 10
Required Action: Screens must be provided and kept in good repair between May 15th and October 1st of each year. ENSURE ALL WORKING WINDOWS HAVE SCREENS AND FREE FROM DEFECTS.
,Exterior Violation 14
Required Action: Painting required. BASESMENT WINDOWS, SCRAPE/PRIME/PAINT AS NEEDED
,Interior Violation 4
Required Action: Repair or replace. #1, STAINED CEILING TILES, REPLACE #2, 3, CLOSET CEILINGS, SCRAPE/PAINT AS NEEDED AND CAULK GAPS AT WALLS.
,Interior Violation 25
Required Action: Repair/replace. #2, ENSURE ATTIC ACCESS IS LOCKED TO KEEP TENANTS OUT.
,Fire Life Safety Violation 1
Required Action: Single or multiple-station smoke alarms shall be installed and maintained in all residential occupancies: 1. On the ceiling or wall outside of each separate sleeping area. 2. In each room used for sleeping purposes. Exception: In groups R-2 & R-3 dwellings, smoke alarms are not required in each room used for sleeping purposes unless said room is renovated, remodeled, repaired, improved or otherwise subject to construction for any reason requiring a building permit or requiring a correction order from the code official. In the event of conflict IBC, IRC, and IFC shall control. 3. In each story within a dwelling unit, including basements and cellars but not crawl spaces and uninhabitable attics. In split level units a smoke alarm on the upper level is adequate if there is not a door separating the two and the lower level is less than a full story below the upper level. ENSURE ALL SMOKE DETECTORS ARE INSTALLED AS DISCRIBED AND FREE FROM DEFECTS
,Fire Life Safety Violation 6
Required Action: Provide approved window (refer to handout) or door for egress. REMOVE ALL ITEMS FROM COMMON HALL WAYS
,Fire Life Safety Violation 17
Recommend plug in type with a battery back up or sealed 10 year battery. ENSURE ALL UNITS HAVE WORKING CO DETECTORS
,Electrical Violation 5
Required Action: Repair or replace outlets. #3, BROKEN OUTLET IN BACK ROOM, REPLACE #1, 2, REMOVE OUTLETS IN BATHROOMS THAT ARE NOT GFIC PROTECTED.
Inspector notes (if given):
This is a notification that an inspection of your property at 814 S 18th ST has been completed with violations found. All violations must be repaired by next inspection date.
Date of Next Inspection: 07/26/2023
Inspector Name and Phone: Dennis Drbal, (402) 441-6431, ddrbal@lincoln.ne.gov
Violation Details:
Fire Life Safety Violation 12
Required Action: Recharge or replace expired extinguisher(s).
Inspector notes (if given):
This is a notification that an inspection of your property at 1527 S 20th ST BLDG C, # 25-36 has been completed with violations found. All violations must be repaired by next inspection date.
Date of Next Inspection: 07/25/2023
Inspector Name and Phone: James Reinsch, (402) 441-6430, JReinsch@lincoln.ne.gov
Violation Details:
Site Violation 1
Required Action: All garbage/litter/yard clutter must be removed from the premises or properly stored.
,Exterior Violation 1
Required Action: Repair or replace. HOLES IN SOFFIT, REPAIR AS NEEDED AND PAINT
,Exterior Violation 2
Required Action: Repair or replace. HOLES IN FASCIA, REPAIR AS NEEDED AND PAINT
,Exterior Violation 19
Required Action: Repair or replace all defective, inadequate or deteriorated members. The porch or deck and all appurtenances must be capable of safely supporting normal use loads. DECKING IS ROTTING IN AREAS, WILL NEED TO ADDRESS THIS GOING FORWARD. FEEL FREE TO CALL ME WITH ANY QUESTIONS.
,Interior Violation 4
Required Action: Repair or replace. ATTIC ACCESS, REPAIR TO SEAL. (HATCH COVER)
Inspector notes (if given): THIS IS FOR BUILDING "A"
This is a notification that an inspection of your property at 7100 Adams ST has been completed with violations found. All violations must be repaired by next inspection date.
Date of Next Inspection: 07/07/2023
Inspector Name and Phone: Lucas Best, (402) 441-6429, LCBest@lincoln.ne.gov
Violation Details:
Exterior Violation 10
Required Action: Screens must be provided and kept in good repair between May 15th and October 1st of each year. 7100 #47 - SLIDING DOOR SCREEN OFF TRACK, BOTTOM WHEEL ON FRAME DAMAGED
,Exterior Violation 15
Required Action: The deteriorated or missing doors must be repaired or replaced. EXTERIOR SLIDING DOOR IN POOR CONDITION. WOOD FRAME AROUND STATIONARY SIDE COMING OFF GLASS AND LOWER PORTION DAMAGED. SLIDING DOOR DOES NOT SEAL TO BE WEATHER TIGHT. DOORS NEEDS TO BE REPAIRED/REPLACED
,Heating Mechanical Violation 15
Required Actions: Repair unsafe appliance. 7100 #47 - FURNACE FILTER NEEDS REPLACED.
Inspector notes (if given):
This is a notification that an inspection of your property at 1527 S 20th ST BLDG B, # 13-24 has been completed with violations found. All violations must be repaired by next inspection date.
Date of Next Inspection: 07/24/2023
Inspector Name and Phone: James Reinsch, (402) 441-6430, JReinsch@lincoln.ne.gov
Violation Details:
Site Violation 1
Required Action: All garbage/litter/yard clutter must be removed from the premises or properly stored. CLEAN OUT WINDOW WELLS OF YARD WASTE.
,Exterior Violation 12
Required Action: Repair/replace. LOWER WEST SIDE WINDOWS BOARDED UP, REPAIR/REPLACE
,Exterior Violation 15
Required Action: The deteriorated or missing doors must be repaired or replaced. ENTRY DOOR LOOSE AND LEANING ON BUILDING. REPAIR
,Fire Life Safety Violation 5
Required Action: All required fire doors shall be maintained in an operative condition Repair or provide self-closing and latching mechanism and these doors shall not be blocked or obstructed or otherwise made inoperable. ENSURE ALL FIRE DOORS SHUT AND LATCH
Inspector notes (if given):
This is a notification that an inspection of your property at 1527 S 20th ST BLDG A, # 1-12 has been completed with violations found. All violations must be repaired by next inspection date.
Date of Next Inspection: 07/25/2023
Inspector Name and Phone: James Reinsch, (402) 441-6430, JReinsch@lincoln.ne.gov
Violation Details:
Site Violation 1
Required Action: All garbage/litter/yard clutter must be removed from the premises or properly stored. CLEAN OUT WINDOW WELLS OF YARD WASTE. REMOVE TIRES OFF PROPERTY
,Exterior Violation 12
Required Action: Repair/replace. EAST ENTRY SIDE WINDOW, REPAIR. (SEAL PULLED LOOSE)
,Exterior Violation 15
Required Action: The deteriorated or missing doors must be repaired or replaced. WEST ENTRY DOOR, REPAIR TO SHUT AND LATCH
,Fire Life Safety Violation 5
Required Action: All required fire doors shall be maintained in an operative condition Repair or provide self-closing and latching mechanism and these doors shall not be blocked or obstructed or otherwise made inoperable. FIRE DOOR KNOB LOOSE, SECURE
Inspector notes (if given):
This is a notification that an inspection of your property at 4801 N 15th ST has been completed with violations found. All violations must be repaired by next inspection date.
Date of Next Inspection: 07/07/2023
Inspector Name and Phone: Lucas Best, (402) 441-6429, LCBest@lincoln.ne.gov
Violation Details:
Interior Violation 4
Required Action: Repair or replace. LL07 - Find leak from upper unit and repair ceiling damage in bathroom
,Plumbing Violation 7
Required Action: Repair plumbing leak. LL07 - Water intrusion from unit above. Find leak and repair/restore bathroom to original condition.
Inspector notes (if given):
This is a notification that an inspection of your property at 2410 South ST has been completed with violations found. All violations must be repaired by next inspection date.
Date of Next Inspection: 07/24/2023
Inspector Name and Phone: James Reinsch, (402) 441-6430, JReinsch@lincoln.ne.gov
Violation Details:
Exterior Violation 19
Required Action: Repair or replace all defective, inadequate or deteriorated members. The porch or deck and all appurtenances must be capable of safely supporting normal use loads. NORTH EGRESS STAIRS, LOWER STAIR CASE DAMAGED BY CAR. REPAIR/REPLACE AS NEEDED ENSURE GUARD RAIL IS SECURED AND STAIR STRINGER IS REPAIRED AS NEEDED. FEEL FREE TO CALL ME.
,Exterior Violation 21
Required Action: Provide security devices for doors, windows, or hatchways. BASEMENT ACCESS NOT SECURED, LOCK AS NEEDED TO SECURE
,Plumbing Violation 7
Required Action: Repair plumbing leak. ENTRY HALL, FLOOR WET AT UNIT #2. (SOUTH UNIT) QUESTION SOURCE OF LEAK. REPAIR AND DRY CARPET AND TREAT FOR MOLD AS NEEDED.
Inspector notes (if given):
This is a notification that an inspection of your property at 2410 South ST has been completed with violations found. All violations must be repaired by next inspection date.
Date of Next Inspection: 07/24/2023
Inspector Name and Phone: James Reinsch, (402) 441-6430, JReinsch@lincoln.ne.gov
Violation Details:
Exterior Violation 19
Required Action: Repair or replace all defective, inadequate or deteriorated members. The porch or deck and all appurtenances must be capable of safely supporting normal use loads. NORTH EGRESS STAIRS, LOWER STAIR CASE DAMAGED BY CAR. REPAIR/REPLACE AS NEEDED ENSURE GUARD RAIL IS SECURED AND STAIR STRINGER IS REPAIRED AS NEEDED. FEEL FREE TO CALL ME.
,Exterior Violation 21
Required Action: Provide security devices for doors, windows, or hatchways. BASEMENT ACCESS NOT SECURED, LOCK AS NEEDED TO SECURE
,Plumbing Violation 7
Required Action: Repair plumbing leak. ENTRY HALL, FLOOR WET AT UNIT #2. (SOUTH UNIT) QUESTION SOURCE OF LEAK. REPAIR AND DRY CARPET AND TREAT FOR MOLD AS NEEDED.
Inspector notes (if given):
This is a notification that an inspection of your property at 2037 S 22nd ST has been completed with violations found. All violations must be repaired by next inspection date.
Date of Next Inspection: 07/24/2023
Inspector Name and Phone: James Reinsch, (402) 441-6430, JReinsch@lincoln.ne.gov
Violation Details:
Exterior Violation 8
Required Action: Address numbers required to be plainly visible from street. ENSURE ALL UNIT ENTRY DOORS ARE LABELED. ? UNIT C MISSING ? (DOOR IS NOT LABELED ON UPPER LANDING)
,Exterior Violation 14
Required Action: Painting required. WOOD SURFACES ON GARAGE, WINDOW TRIM, AND AREAS WHERE FASCIA SIDING HAS FALLEN OFF. WHAT ARE YOUR PLANS GONG FRWARD FOR PRIME AND PAINT? EAST SIDE UPPER WINDOW TRIM STILL LOOSE AND HANGING, SECURE
Inspector notes (if given):
This is a notification that an inspection of your property at 1519 F ST has been completed with violations found. All violations must be repaired by next inspection date.
Date of Next Inspection: 07/20/2023
Inspector Name and Phone: James Reinsch, (402) 441-6430, JReinsch@lincoln.ne.gov
Violation Details:
Interior Violation 3
Required Action: Repair or replace. #3, 4, holes in walls at wall heaters, fill holes as needed.
,Interior Violation 4
Required Action: Repair or replace. #2, bath ceiling paint peeling, scrape/prime/paint as needed
,Fire Life Safety Violation 1
Required Action: Single or multiple-station smoke alarms shall be installed and maintained in all residential occupancies: 1. On the ceiling or wall outside of each separate sleeping area. 2. In each room used for sleeping purposes. Exception: In groups R-2 & R-3 dwellings, smoke alarms are not required in each room used for sleeping purposes unless said room is renovated, remodeled, repaired, improved or otherwise subject to construction for any reason requiring a building permit or requiring a correction order from the code official. In the event of conflict IBC, IRC, and IFC shall control. 3. In each story within a dwelling unit, including basements and cellars but not crawl spaces and uninhabitable attics. In split level units a smoke alarm on the upper level is adequate if there is not a door separating the two and the lower level is less than a full story below the upper level. #1, 2, ensure all smoke detectors are installed and free from defects.
,Fire Life Safety Violation 5
Required Action: All required fire doors shall be maintained in an operative condition Repair or provide self-closing and latching mechanism and these doors shall not be blocked or obstructed or otherwise made inoperable. #3, entry door to shut and latch.
Inspector notes (if given):
This is a notification that an inspection of your property at 4918 Madison Ave has been completed with violations found. All violations must be repaired by next inspection date.
Date of Next Inspection: 07/12/2023
Inspector Name and Phone: Lucas Best, (402) 441-6429, LCBest@lincoln.ne.gov
Violation Details:
Site Violation 1
Required Action: All garbage/litter/yard clutter must be removed from the premises or properly stored. CLEAN FRONT, SIDE, AND REAR YARDS OF ALL GARBAGE, CLUTTER, DEBRIS.
,Site Violation 3
Required Action: Repair or demolish. SHED IN REAR YARD NEEDS TO BE REPAIRED OR DEMOLISHED. IN POOR CONDITION
,Exterior Violation 12
Required Action: Repair/replace. SOUTH SIDE OF BUILDING, WINDOWS BROKEN/MISSING ON DORMER
,Plumbing Violation 7
Required Action: Repair plumbing leak. HOSE BIB IN BASEMENT OF UNIT 1 LEAKING THRU SHUT OFF VALVE
,Plumbing Violation 10
Required Action: Supply hot and cold running water with sufficient pressure and volume to enable the fixtures to function properly. UNIT 1 - BATH/SHOWER NO WATER PRESSURE
Inspector notes (if given): CONTACT INSPECTOR. NO WORK HAS BEEN COMPLETED
This is a notification that an inspection of your property at 2049 Worthington Ave has been completed with violations found. All violations must be repaired by next inspection date.
Date of Next Inspection: 07/20/2023
Inspector Name and Phone: James Reinsch, (402) 441-6430, JReinsch@lincoln.ne.gov
Violation Details:
Site Violation 3
Required Action: Repair or demolish. Siding and roof on garage, replace missing and rotted siding and paint, replace roof
,Exterior Violation 8
Required Action: Address numbers required to be plainly visible from street. Main address # broken, label all entry doors with unit number’s.
,Exterior Violation 10
Required Action: Screens must be provided and kept in good repair between May 15th and October 1st of each year.
,Exterior Violation 12
Required Action: Repair/replace. Front unit window (south side) is broken, repair/replace
,Exterior Violation 14
Required Action: Painting required. Paint on trim and fascia boards past allowable percentage and some siding. Boarded up areas not painted at all. Scrape/prime/paint as needed
Inspector notes (if given):
This is a notification that an inspection of your property at 1224 S 21st ST has been completed with violations found. All violations must be repaired by next inspection date.
Date of Next Inspection: 07/17/2023
Inspector Name and Phone: Dennis Drbal, (402) 441-6431, ddrbal@lincoln.ne.gov
Violation Details:
Site Violation 1
Required Action: All garbage/litter/yard clutter must be removed from the premises or properly stored. REMOVE FURNITURE THAT IS MOVING FROM PROPERTY FROM NORTH TO SOUTH AND BACK AGAIN
,Admin Violation 3
Required Action: Replace, repair, or remove unsafe equipment. RED TAGED STOVE #1
,Exterior Violation 5
Required Action: Every exterior and interior flight of stairs having four or more risers shall have a handrail on one side of the stair and be maintained in good condition. APT #2 , #4
,Exterior Violation 9
Required Action: Gutters and downspouts shall be maintained in good repair and free of obstructions.
,Exterior Violation 10
Required Action: Screens must be provided and kept in good repair between May 15th and October 1st of each year.
,Exterior Violation 12
Required Action: Repair/replace. BROKEN WINDOW APT #2 , #3 , #4 , #5
,Exterior Violation 15
Required Action: The deteriorated or missing doors must be repaired or replaced. APT #5
,Exterior Violation 21
Required Action: Provide security devices for doors, windows, or hatchways. APT $5
,Interior Violation 1
Required Action: Repair or replace.
,Interior Violation 2
Required Action: Repair or replace.
,Interior Violation 3
Required Action: Repair or replace.
,Interior Violation 4
Required Action: Repair or replace.
,Interior Violation 22
Required Action: Remove mold/mildew and sanitize area.
,Interior Violation 26
Required Action: Repair or replace all defective or missing ceiling tiles. Repair any cross pieces that are inadequately supporting the ceiling tiles.
,Interior Violation 27
Required Action: Remove all loose or flaking paint and paint all surfaces where necessary.
,Fire Life Safety Violation 1
Required Action: Single or multiple-station smoke alarms shall be installed and maintained in all residential occupancies: 1. On the ceiling or wall outside of each separate sleeping area. 2. In each room used for sleeping purposes. Exception: In groups R-2 & R-3 dwellings, smoke alarms are not required in each room used for sleeping purposes unless said room is renovated, remodeled, repaired, improved or otherwise subject to construction for any reason requiring a building permit or requiring a correction order from the code official. In the event of conflict IBC, IRC, and IFC shall control. 3. In each story within a dwelling unit, including basements and cellars but not crawl spaces and uninhabitable attics. In split level units a smoke alarm on the upper level is adequate if there is not a door separating the two and the lower level is less than a full story below the upper level. SMOKE ALARMS INSTALLED IN EVERY UNIT OUT SIDE THE BEDROOMS AND IN COMMON HALLWAYS
,Fire Life Safety Violation 5
Required Action: All required fire doors shall be maintained in an operative condition Repair or provide self-closing and latching mechanism and these doors shall not be blocked or obstructed or otherwise made inoperable. INSURE THAT ALL DOOR THAT GO TO A INTERIOR HALL OR STAIR WAY CLOSE AND LATCH ON THEIR OWN
,Fire Life Safety Violation 9
Required Action: Remove combustibles/fire threat. CLEAN OUT ALL WINDOW WELLS AND STAIRWAYS OF LEAVES
,Fire Life Safety Violation 16
Required Action: Install a single or multiple-station smoke alarm in each room intended for sleeping purposes.
,Fire Life Safety Violation 17
Recommend plug in type with a battery back up or sealed 10 year battery. NEEDED IN ALL UNITS AND FURNACE/ UTILITY ROOM
,Plumbing Violation 7
Required Action: Repair plumbing leak.
,Electrical Violation 17
Required Action: A licensed electrician must convert the existing receptacles to be GFCI protected. This must be done to all receptacles that are located in any bathroom.
,Heating Mechanical Violation 2
Required Action: Repair exhaust fan(s). APT #3
Inspector notes (if given): BUILDING IS VACANT AND ALL UNITS ARE IN NEED OF OR IN A STATE OF REMODEL / REPAIR . REPAIR ALL CEILINGS / FLOORS AND WALLS BEFORE RENTAL. REPAIRS AND INSPECTIONS MUST BE MADE BEFORE OCCUPANCY,
This is a notification that an inspection of your property at 3831 Saint Paul Av has been completed with violations found. All violations must be repaired by next inspection date.
Date of Next Inspection: 07/20/2023
Inspector Name and Phone: Lucas Best, (402) 441-6429, LCBest@lincoln.ne.gov
Violation Details:
Exterior Violation 1
Required Action: Repair or replace. HOLES IN SOFFIT ON NORTHEAST CORNER AND SOUTHEAST CORNER OF BUILDING.
,Exterior Violation 2
Required Action: Repair or replace. HOLE IN FASCIA ON NORTH SIDE OF BUILDING
Inspector notes (if given):
This is a notification that an inspection of your property at 1101 Cambridge Ct has been completed with violations found. All violations must be repaired by next inspection date.
Date of Next Inspection: 07/21/2023
Inspector Name and Phone: Lucas Best, (402) 441-6429, LCBest@lincoln.ne.gov
Violation Details:
Fire Life Safety Violation 5
Required Action: All required fire doors shall be maintained in an operative condition Repair or provide self-closing and latching mechanism and these doors shall not be blocked or obstructed or otherwise made inoperable. 1ST FLOOR WEST FIRE DOOR DAMAGED, DOES NOT SELF CLOSE AND LATCH PROPERLY
Inspector notes (if given):
This is a notification that an inspection of your property at 2612 J ST has been completed with violations found. All violations must be repaired by next inspection date.
Date of Next Inspection: 07/17/2023
Inspector Name and Phone: James Reinsch, (402) 441-6430, JReinsch@lincoln.ne.gov
Violation Details:
Interior Violation 1
Required Action: Repair or replace. #2, MAIN BATH ROOM SHOWER WALLS FAILED, REPAIR/REPLACE SHOWER WALLS #3, RECAULK SHOWER WALL IN MAIN BATH ROOM
,Interior Violation 3
Required Action: Repair or replace. #2, 2ND BATH ROOM SHOWER WALLS, MOLD. CLEAN AND PAINT AS NEEDED
,Fire Life Safety Violation 16
Required Action: Install a single or multiple-station smoke alarm in each room intended for sleeping purposes. ALL UNITS, INSTALL SMOKE DETECTORS IN EVERY BED ROOM AND REMOVE DETECTORS FROM DINNING ROOMS.
,Plumbing Violation 7
Required Action: Repair plumbing leak. #2, 2ND BATH ROOM, MISSING SINK STOP. REPLACE #4, 2ND BATH ROOM TOILET LOOSE AT FLOOR, SECURE
,Heating Mechanical Violation 2
Required Action: Repair exhaust fan(s). #1, MAIN BATH ROOM EXHAUST FAN NOISE, REPAIR/REPLACE
,Heating Mechanical Violation 15
Required Actions: Repair unsafe appliance. ALL UNITS, ENSURE ALL DISHWASHER DRAIN HOSES ARE ROUTED UP AND SECURED TO NOT ALLOW BACK FLOW FROM GARBAGE DISPOSER.
Inspector notes (if given):
This is a notification that an inspection of your property at 4106 Baldwin Ave has been completed with violations found. All violations must be repaired by next inspection date.
Date of Next Inspection: 07/17/2023
Inspector Name and Phone: Lucas Best, (402) 441-6429, LCBest@lincoln.ne.gov
Violation Details:
Exterior Violation 2
Required Action: Repair or replace. NW CORNER FASCIA DAMAGED. NAILS EXPOSED AT CORNER
,Interior Violation 1
Required Action: Repair or replace. 3RD STAIR FROM BOTTOM, STAIR NOSING TORN CREATING A TRIPPING HAZARD
,Fire Life Safety Violation 1
Required Action: Single or multiple-station smoke alarms shall be installed and maintained in all residential occupancies: 1. On the ceiling or wall outside of each separate sleeping area. 2. In each room used for sleeping purposes. Exception: In groups R-2 & R-3 dwellings, smoke alarms are not required in each room used for sleeping purposes unless said room is renovated, remodeled, repaired, improved or otherwise subject to construction for any reason requiring a building permit or requiring a correction order from the code official. In the event of conflict IBC, IRC, and IFC shall control. 3. In each story within a dwelling unit, including basements and cellars but not crawl spaces and uninhabitable attics. In split level units a smoke alarm on the upper level is adequate if there is not a door separating the two and the lower level is less than a full story below the upper level. SMOKE ALARM NEEDED IN BEDROOM OF UNIT 1
,Fire Life Safety Violation 17
Recommend plug in type with a battery back up or sealed 10 year battery. CO DETECTOR NEEDED IN UNITS 3 AND 4
Inspector notes (if given):
This is a notification that an inspection of your property at 1313 F ST has been completed with violations found. All violations must be repaired by next inspection date.
Date of Next Inspection: 07/10/2023
Inspector Name and Phone: James Reinsch, (402) 441-6430, JReinsch@lincoln.ne.gov
Violation Details:
Exterior Violation 10
Required Action: Screens must be provided and kept in good repair between May 15th and October 1st of each year. ensure all screens are in place and free from defects.
Inspector notes (if given):
This is a notification that an inspection of your property at 1313 F ST has been completed with violations found. All violations must be repaired by next inspection date.
Date of Next Inspection: 07/10/2023
Inspector Name and Phone: James Reinsch, (402) 441-6430, JReinsch@lincoln.ne.gov
Violation Details:
Exterior Violation 10
Required Action: Screens must be provided and kept in good repair between May 15th and October 1st of each year. ensure all screens are in place and free from defects.
Inspector notes (if given):
This is a notification that an inspection of your property at 1313 F ST has been completed with violations found. All violations must be repaired by next inspection date.
Date of Next Inspection: 07/11/2023
Inspector Name and Phone: James Reinsch, (402) 441-6430, JReinsch@lincoln.ne.gov
Violation Details:
Exterior Violation 10
Required Action: Screens must be provided and kept in good repair between May 15th and October 1st of each year. Ensure all screens are installed and free from defects. Repair/replace
Inspector notes (if given):
This is a notification that an inspection of your property at 1228 E ST has been completed with violations found. All violations must be repaired by next inspection date.
Date of Next Inspection: 07/17/2023
Inspector Name and Phone: James Reinsch, (402) 441-6430, JReinsch@lincoln.ne.gov
Violation Details:
Interior Violation 3
Required Action: Repair or replace. #4, holes in walls, repair/paint as needed
,Interior Violation 4
Required Action: Repair or replace. #4, ceilings in closet, bathroom, living room, treat mold, scrape/prime/paint as needed.
,Interior Violation 22
Required Action: Remove mold/mildew and sanitize area. #4, abate as needed (closet ceiling)
,Interior Violation 25
Required Action: Repair/replace. #4, Bath sink cabinet, repair/replace Kitchen cabinet doors, repair/replace
,Fire Life Safety Violation 1
Required Action: Single or multiple-station smoke alarms shall be installed and maintained in all residential occupancies: 1. On the ceiling or wall outside of each separate sleeping area. 2. In each room used for sleeping purposes. Exception: In groups R-2 & R-3 dwellings, smoke alarms are not required in each room used for sleeping purposes unless said room is renovated, remodeled, repaired, improved or otherwise subject to construction for any reason requiring a building permit or requiring a correction order from the code official. In the event of conflict IBC, IRC, and IFC shall control. 3. In each story within a dwelling unit, including basements and cellars but not crawl spaces and uninhabitable attics. In split level units a smoke alarm on the upper level is adequate if there is not a door separating the two and the lower level is less than a full story below the upper level. #4
,Plumbing Violation 7
Required Action: Repair plumbing leak. #4, toilet loose, secure
,Electrical Violation 6
Required Action: Repair or replace cover plates. #4, cover plates missing, replace
,Heating Mechanical Violation 2
Required Action: Repair exhaust fan(s). #4, bath fan noise, repair/replace
,Heating Mechanical Violation 15
Required Actions: Repair unsafe appliance. #4, Stove top burners not working, repair/replace Oven hood, repair/replace light switch
Inspector notes (if given):
This is a notification that an inspection of your property at 3540 Huntington Av has been completed with violations found. All violations must be repaired by next inspection date.
Date of Next Inspection: 07/19/2023
Inspector Name and Phone: Lucas Best, (402) 441-6429, LCBest@lincoln.ne.gov
Violation Details:
Exterior Violation 19
Required Action: Repair or replace all defective, inadequate or deteriorated members. The porch or deck and all appurtenances must be capable of safely supporting normal use loads. SOUTH DECK, OUTSIDE BOARD AND JOIST IN POOR CONDITION.
Inspector notes (if given):
This is a notification that an inspection of your property at 3532 Huntington Av has been completed with violations found. All violations must be repaired by next inspection date.
Date of Next Inspection: 07/19/2023
Inspector Name and Phone: Lucas Best, (402) 441-6429, LCBest@lincoln.ne.gov
Violation Details:
Exterior Violation 1
Required Action: Repair or replace. SOUTH SIDE OF BUILDING, SMALL PIECE OF SOFFIT HAS BEEN PUSHED OUT OF PLACE
,Exterior Violation 6
Required Action: Repair/replace/install. NORTH DECK, GUARDRAIL ON OUTSIDE EDGE NOT SECURED IN PLACE. BOLTS ARE IN ROTTEN WOOD AND HAVE PULLED OUT.
Inspector notes (if given):
This is a notification that an inspection of your property at 5135 Huntington Av has been completed with violations found. All violations must be repaired by next inspection date.
Date of Next Inspection: 06/27/2023
Inspector Name and Phone: Lucas Best, (402) 441-6429, LCBest@lincoln.ne.gov
Violation Details:
Interior Violation 25
Required Action: Repair/replace. BEDROOM DOOR DOES NOT CLOSE AND LATCH PROPERLY. HITTING ON DOOR FRAME
Inspector notes (if given):
This is a notification that an inspection of your property at 3636 N 52nd ST BLDG C, 37-54 has been completed with violations found. All violations must be repaired by next inspection date.
Date of Next Inspection: 07/07/2023
Inspector Name and Phone: Lucas Best, (402) 441-6429, LCBest@lincoln.ne.gov
A $75 fee has been assessed against your account for a third reinspection being needed.
Violation Details:
Exterior Violation 1
Required Action: Repair or replace.
,Exterior Violation 2
Required Action: Repair or replace.
,Exterior Violation 6
Required Action: Repair/replace/install.
,Exterior Violation 12
Required Action: Repair/replace.
,Exterior Violation 19
Required Action: Repair or replace all defective, inadequate or deteriorated members. The porch or deck and all appurtenances must be capable of safely supporting normal use loads. MULTIPLE DECKS IN POOR CONDITION WITH ROTTEN DECK BOARDS, DETERIORATING JOIST, AND GUARDRAILS IN POOR CONDITION. NEEDS SUPPORTED FROM GROUND UP. REPAIR/REPLACE AND/OR SISTER ON TO DETERIORATED COMPONENTS OF DECKS ON ALL UNITS. OBTAIN A PER FIELD INSPECTION PERMIT FROM BUILDING AND SAFETY FOR DETERMINATION OF NECESSARY REPAIRS TO REGAIN STRUCTURAL INTEGRITY AND COMPLIANCE. 5/12/23 - FEW DECK BOARDS REPLACED. OVERALL STILL OUT OF COMLIANCE. OWNER CAN PROVIDE ENGINEER REPORT STATING DECKS ARE STRUCTURALLY SOUND OR CAN ADD POST AND FOOTINGS TO ALL DECKS WITH A PERMIT. COC WILL NOT BE APPROVED UNTIL ONE OF THOSE CONDITIONS ARE MET.
,Interior Violation 1
Required Action: Repair or replace.
,Interior Violation 4
Required Action: Repair or replace.
,Interior Violation 25
Required Action: Repair/replace.
,Plumbing Violation 7
Required Action: Repair plumbing leak.
Inspector notes (if given): 6/8/23 - UPDATED COC REPAIR LIST WITH SPECIFIC UNITS WILL BE EMAILED. MOST REPAIRS LEFT ARE TO DECKS AND COMPONENTS OF DECKS.
This is a notification that an inspection of your property at 3636 N 52nd ST BLDG A, 1-18 has been completed with violations found. All violations must be repaired by next inspection date.
Date of Next Inspection: 07/07/2023
Inspector Name and Phone: Lucas Best, (402) 441-6429, LCBest@lincoln.ne.gov
A $75 fee has been assessed against your account for a third reinspection being needed.
Violation Details:
Exterior Violation 1
Required Action: Repair or replace.
,Exterior Violation 2
Required Action: Repair or replace.
,Exterior Violation 6
Required Action: Repair/replace/install.
,Exterior Violation 12
Required Action: Repair/replace.
,Exterior Violation 19
Required Action: Repair or replace all defective, inadequate or deteriorated members. The porch or deck and all appurtenances must be capable of safely supporting normal use loads. MULTIPLE DECKS IN POOR CONDITION WITH ROTTEN DECK BOARDS, DETERIORATING JOIST, AND GUARDRAILS IN POOR CONDITION. NEEDS SUPPORTED FROM GROUND UP. REPAIR/REPLACE AND/OR SISTER ON TO DETERIORATED COMPONENTS OF DECKS ON ALL UNITS. OBTAIN A PER FIELD INSPECTION PERMIT FROM BUILDING AND SAFETY FOR DETERMINATION OF NECESSARY REPAIRS TO REGAIN STRUCTURAL INTEGRITY AND COMPLIANCE. 5/12/23 - FEW DECK BOARDS REPLACED. OVERALL STILL OUT OF COMLIANCE. OWNER CAN PROVIDE ENGINEER REPORT STATING DECKS ARE STRUCTURALLY SOUND OR CAN ADD POST AND FOOTINGS TO ALL DECKS WITH A PERMIT. COC WILL NOT BE APPROVED UNTIL ONE OF THOSE CONDITIONS ARE MET.
,Interior Violation 1
Required Action: Repair or replace.
,Interior Violation 4
Required Action: Repair or replace.
,Interior Violation 25
Required Action: Repair/replace.
,Plumbing Violation 7
Required Action: Repair plumbing leak.
Inspector notes (if given): 6/8/23 - UPDATED COC REPAIR LIST WITH SPECIFIC UNITS WILL BE EMAILED. MOST REPAIRS LEFT ARE TO DECKS AND COMPONENTS OF DECKS.
This is a notification that an inspection of your property at 3636 N 52nd ST BLDG B, 19-36 has been completed with violations found. All violations must be repaired by next inspection date.
Date of Next Inspection: 07/07/2023
Inspector Name and Phone: Lucas Best, (402) 441-6429, LCBest@lincoln.ne.gov
A $75 fee has been assessed against your account for a third reinspection being needed.
Violation Details:
Exterior Violation 1
Required Action: Repair or replace.
,Exterior Violation 2
Required Action: Repair or replace.
,Exterior Violation 6
Required Action: Repair/replace/install.
,Exterior Violation 12
Required Action: Repair/replace.
,Exterior Violation 19
Required Action: Repair or replace all defective, inadequate or deteriorated members. The porch or deck and all appurtenances must be capable of safely supporting normal use loads. MULTIPLE DECKS IN POOR CONDITION WITH ROTTEN DECK BOARDS, DETERIORATING JOIST, AND GUARDRAILS IN POOR CONDITION. NEEDS SUPPORTED FROM GROUND UP. REPAIR/REPLACE AND/OR SISTER ON TO DETERIORATED COMPONENTS OF DECKS ON ALL UNITS. OBTAIN A PER FIELD INSPECTION PERMIT FROM BUILDING AND SAFETY FOR DETERMINATION OF NECESSARY REPAIRS TO REGAIN STRUCTURAL INTEGRITY AND COMPLIANCE. 5/12/23 - FEW DECK BOARDS REPLACED. OVERALL STILL OUT OF COMLIANCE. OWNER CAN PROVIDE ENGINEER REPORT STATING DECKS ARE STRUCTURALLY SOUND OR CAN ADD POST AND FOOTINGS TO ALL DECKS WITH A PERMIT. COC WILL NOT BE APPROVED UNTIL ONE OF THOSE CONDITIONS ARE MET.
,Interior Violation 1
Required Action: Repair or replace.
,Interior Violation 4
Required Action: Repair or replace.
,Interior Violation 25
Required Action: Repair/replace.
,Plumbing Violation 7
Required Action: Repair plumbing leak.
Inspector notes (if given): 6/8/23 - UPDATED COC REPAIR LIST WITH SPECIFIC UNITS WILL BE EMAILED. MOST REPAIRS LEFT ARE TO DECKS AND COMPONENTS OF DECKS.
This is a notification that an inspection of your property at 1842 Knox ST has been completed with violations found. All violations must be repaired by next inspection date.
Date of Next Inspection: 07/17/2023
Inspector Name and Phone: Stetson Riggs, (402) 441-6432, SRiggs@lincoln.ne.gov
Violation Details:
Exterior Violation 18
Required Action: Repair or tuck point mortar joints. Brick on southeast corner above unit 4 picture window needs repaired or replaced
Inspector notes (if given):
This is a notification that an inspection of your property at 1840 Knox ST has been completed with violations found. All violations must be repaired by next inspection date.
Date of Next Inspection: 07/17/2023
Inspector Name and Phone: Stetson Riggs, (402) 441-6432, SRiggs@lincoln.ne.gov
Violation Details:
Exterior Violation 4
Required Action: Repair or replace. Missing window trim on picture window to the south of unit 13's entry door
,Exterior Violation 9
Required Action: Gutters and downspouts shall be maintained in good repair and free of obstructions. Missing elbow on gutter on east side of building, repair or replace
,Exterior Violation 18
Required Action: Repair or tuck point mortar joints. Damaged brick by unit #1 entry door
,Heating Mechanical Violation 5
Required Action: Clothes dryer vents shall have smooth interior surfaces and terminate outside the building with a back draft preventer. Missing flap on back draft preventer on north side of building with signs of birds or other wildlife entering, repair or replace back draft preventer
Inspector notes (if given):
This is a notification that an inspection of your property at 1832 Knox ST has been completed with violations found. All violations must be repaired by next inspection date.
Date of Next Inspection: 07/17/2023
Inspector Name and Phone: Stetson Riggs, (402) 441-6432, SRiggs@lincoln.ne.gov
Violation Details:
Exterior Violation 17
Required Action: Repair or replace foundation. Brick on southeast corner needs repaired or replaced
Inspector notes (if given):
This is a notification that an inspection of your property at 1812 Knox ST has been completed with violations found. All violations must be repaired by next inspection date.
Date of Next Inspection: 07/17/2023
Inspector Name and Phone: Stetson Riggs, (402) 441-6432, SRiggs@lincoln.ne.gov
Violation Details:
Exterior Violation 1
Required Action: Repair or replace. Ceiling scuttle on 3rd floor balcony by unit 18 is open
,Electrical Violation 1
Required Action: The exposed electrical wiring must be properly run, placed in conduit or protected in an approved manner. Wires on west side of building in conduit are exposed as conduit has broken away enough to see wires inside, repair or replace conduit
Inspector notes (if given):
This is a notification that an inspection of your property at 1800 Knox ST has been completed with violations found. All violations must be repaired by next inspection date.
Date of Next Inspection: 07/17/2023
Inspector Name and Phone: Stetson Riggs, (402) 441-6432, SRiggs@lincoln.ne.gov
Violation Details:
Exterior Violation 1
Required Action: Repair or replace. Hole in soffit on northwest corner needs repaired or replaced
,Exterior Violation 4
Required Action: Repair or replace. Missing window trim on north side of building ninth window from the west side of the building on the lowest level
Inspector notes (if given):
This is a notification that an inspection of your property at 4401 S 27th ST BLDG J has been completed with violations found. All violations must be repaired by next inspection date.
Date of Next Inspection: 06/28/2023
Inspector Name and Phone: James Reinsch, (402) 441-6430, JReinsch@lincoln.ne.gov
Violation Details:
Exterior Violation 24
Required Action: Repair/replace. Occupied unit’s windows may be boarded up no more than 30 days. #12, sliding glass patio door, caulked and broken. Replace. (This was to be done in spring as per last complaint?)
,Interior Violation 4
Required Action: Repair or replace. #12, upper bathroom ceiling, fill in gaps/cracks as needed to ensure no penetrations.
Inspector notes (if given):
This is a notification that an inspection of your property at 1620 Prospect ST has been completed with violations found. All violations must be repaired by next inspection date.
Date of Next Inspection: 06/30/2023
Inspector Name and Phone: James Reinsch, (402) 441-6430, JReinsch@lincoln.ne.gov
Violation Details:
Site Violation 1
Required Action: All garbage/litter/yard clutter must be removed from the premises or properly stored. TRASH BUILD UP ON PROPERTY ON ALL SIDES, PALLET, BED FRAMES, TRASH. REMOVE
,Exterior Violation 4
Required Action: Repair or replace. FLASHING ON UPPER NORTH WEST WINDOW, ENSURE WEATHER TIGHT GAPS ON WINDOWS, ENSURE ALL WINDOW TRIM TO BRICK IS SEALED AND WEATHER TIGHT
,Exterior Violation 10
Required Action: Screens must be provided and kept in good repair between May 15th and October 1st of each year. ENSURE ALL WINDOWS HAVE SCREENS AND FREE FROM DEFECTS.
,Exterior Violation 15
Required Action: The deteriorated or missing doors must be repaired or replaced. FRONT ENTRY DOOR TO BE SOUND AND SHUT AND LATCH, REPAIR
,Interior Violation 2
Required Action: Repair or replace. #4, KITCHEN FLOOR, REPAIR/REPLACE
,Interior Violation 3
Required Action: Repair or replace. #2, WALL BEHIND ENTRY DOOR, REPAIR #2, BED ROOM WALLS #4, WALLS AT WINDOWS, CLEAN MOLD AND PATCH AND PAINT AS NEEDED #4, HALL WAY WALL CRACK, REPAIR/PAINT
,Interior Violation 4
Required Action: Repair or replace. #3, BATH CEILING, REPAIR #4, BATH CEILING TILES, REPLACE , 2ND BATH CEILING
,Interior Violation 22
Required Action: Remove mold/mildew and sanitize area. #4, MOLD BEHIND WASHER/DRYER, ABATE AND REPAIR AS NEEDED
,Interior Violation 25
Required Action: Repair/replace. #1, KITCHEN AND BATH CAB BASE, REPAIR/REPLACE #1, CLOSET DOORS, REPAIR/REPLACE #2, BED ROOM DOORS AND 2ND BATH ROOM DOOR, REPAIR/REPLACE #3, CLOSET SHELF SUPPORTS. REPAIR TO HOLD #4, BATH CAB DRAWERS, REPAIR/REPLACE
,Fire Life Safety Violation 1
Required Action: Single or multiple-station smoke alarms shall be installed and maintained in all residential occupancies: 1. On the ceiling or wall outside of each separate sleeping area. 2. In each room used for sleeping purposes. Exception: In groups R-2 & R-3 dwellings, smoke alarms are not required in each room used for sleeping purposes unless said room is renovated, remodeled, repaired, improved or otherwise subject to construction for any reason requiring a building permit or requiring a correction order from the code official. In the event of conflict IBC, IRC, and IFC shall control. 3. In each story within a dwelling unit, including basements and cellars but not crawl spaces and uninhabitable attics. In split level units a smoke alarm on the upper level is adequate if there is not a door separating the two and the lower level is less than a full story below the upper level. #1, #2, #4, ENSURE ALL SMOKE DETECTORS ARE INSTALLED AND WORKING.
,Fire Life Safety Violation 5
Required Action: All required fire doors shall be maintained in an operative condition Repair or provide self-closing and latching mechanism and these doors shall not be blocked or obstructed or otherwise made inoperable. #1, #2, ENTRY DOOR TO SHUT AND LATCH
,Plumbing Violation 7
Required Action: Repair plumbing leak. #1, MAIN TOILET LOOSE, REPAIR TUB FAUCET LEAKS, REPAIR GARBAGE DISP. REPAIR/REPLACE #2 SINK DRAIN STOPS, REPAIR/REPLACE #3, GABAGE DISP. NOISE, REPAIR/REPLACE
,Electrical Violation 6
Required Action: Repair or replace cover plates. #3, ENSURE ALL COVER PLATES ARE INSTALLED
,Electrical Violation 17
Required Action: A licensed electrician must convert the existing receptacles to be GFCI protected. This must be done to all receptacles that are located in any bathroom. #2, REPLACE
,Heating Mechanical Violation 7
Required Action: Repair or replace heat register covers. #1, BATH VENT RUSTED, REPAIR/REPLACE #3, LIVING ROOM CEILING VENT LOOSE, SECURE
,Heating Mechanical Violation 15
Required Actions: Repair unsafe appliance. #1, DISHWASHER MOUNT LOOSE, SECURE #4, STOVE TOP BURNERS NOT WORKING, REPAIR/REPLACE DISHWASHER MOUNT LOOSE, SECURE
Inspector notes (if given):
This is a notification that an inspection of your property at 1845 F ST has been completed with violations found. All violations must be repaired by next inspection date.
Date of Next Inspection: 06/26/2023
Inspector Name and Phone: James Reinsch, (402) 441-6430, JReinsch@lincoln.ne.gov
Violation Details:
Fire Life Safety Violation 5
Required Action: All required fire doors shall be maintained in an operative condition Repair or provide self-closing and latching mechanism and these doors shall not be blocked or obstructed or otherwise made inoperable. EAST SIDE, TOP FLOOR FIRE DOOR, REPAIR TO SHUT AND LATCH
Inspector notes (if given):
This is a notification that an inspection of your property at 1601 S 17th ST has been completed with violations found. All violations must be repaired by next inspection date.
Date of Next Inspection: 07/10/2023
Inspector Name and Phone: James Reinsch, (402) 441-6430, JReinsch@lincoln.ne.gov
Violation Details:
Exterior Violation 3
Required Action: Repair or replace. North side, lower wood siding rotted on bottom edge, REPAIR as to ensure all is weather and critter proof. This was mentioned on last years inspection.
,Exterior Violation 14
Required Action: Painting required. Wood trim on windows past allowable loss of paint, scrape/prime/paint.
Inspector notes (if given):
This is a notification that an inspection of your property at 1200 Washington ST has been completed with violations found. All violations must be repaired by next inspection date.
Date of Next Inspection: 07/10/2023
Inspector Name and Phone: James Reinsch, (402) 441-6430, JReinsch@lincoln.ne.gov
Violation Details:
Exterior Violation 4
Required Action: Repair or replace. SOUTH UPPER STAIR CASE WINDOW TRIM ROTTED. (OUTSIDE). REPAIR/REPLACE WOOD TRIM AND PAINT
,Interior Violation 4
Required Action: Repair or replace. MAIN HALLWAY, NORTH SIDE. BASEMENT CEILING, REPLACE MISSING DRYWALL AND PAINT
,Fire Life Safety Violation 17
Recommend plug in type with a battery back up or sealed 10 year battery. CO DETECTOR REQUIRED IN LAUNDRY ROOM PLEASE CALL ME TO SCHEDULE A FINAL INSP. WHEN ALL IS COMPLIED WITH
Inspector notes (if given):
This is a notification that an inspection of your property at 1511 Centerpark Rd has been completed with violations found. All violations must be repaired by next inspection date.
Date of Next Inspection: 06/29/2023
Inspector Name and Phone: James Reinsch, (402) 441-6430, JReinsch@lincoln.ne.gov
A $75 fee has been assessed against your account for a third reinspection being needed.
Violation Details:
Exterior Violation 12
Required Action: Repair/replace. ENSURE "ALL" WINDOWS ARE ABLE TO OPEN AND CLOSE. (FIRE EGRESS) #111, REPAIR/REPLACE Please call me to schedule an inspection on the window in room 111. This is all that is left to close this COC Jim 402-440-5991
Inspector notes (if given):
This is a notification that an inspection of your property at 1616 E ST has been completed with violations found. All violations must be repaired by next inspection date.
Date of Next Inspection: 06/28/2023
Inspector Name and Phone: James Reinsch, (402) 441-6430, JReinsch@lincoln.ne.gov
Violation Details:
Exterior Violation 24
Required Action: Repair/replace. Occupied units windows may be boarded up no more than 30 days. SOUTH SIDE UPPER WINDOW, BRICKS MISSING UNDER WINDOW. REPAIR/REPLACE TO ENSURE ALL IS WEATHER AND CRITTER PROOF.
,Interior Violation 3
Required Action: Repair or replace. MAIN COMMON HALLS, REPAIR HOLES IN WALLS AS NEEDED
,Interior Violation 4
Required Action: Repair or replace. EAST STAIRS, DRILLED HOLE IN DRYWALL. 4 SIZED PLUG, REPAIR AND SEAL #12, BATHROOM CEILING DROPPING AT EXHAUST FAN, REPAIR/PRIME/PAINT
,Interior Violation 17
Required Action: Exterminate. (Multiple occupancy, owner is responsible unless caused by occupant). #12 COCK ROACHES, THEY SAY NO ONE HAS BEEN THERE TO TREAT? ABATE UNIT AND BUILDING
,Fire Life Safety Violation 6
Required Action: Provide approved window (refer to handout) or door for egress. WINDOW AIR UNITS INSTALLED IN BED ROOM WINDOWS NOT ALLOWED. RECOMMEND MOVING ALL COOLING UNITS TO ONE OF THE LIVING ROOM WINDOWS SIZED TO THE UNIT, OR PTAK UNITS INSTALLED. FEEL FREE TO CALL ME ON THIS VIOLATION. JIM 402-44-5991
,Fire Life Safety Violation 16
Required Action: Install a single or multiple-station smoke alarm in each room intended for sleeping purposes. #12. ENSURE ALL SMOKE DETECTORS ARE INSTALLED AND FREE FROM DEFECTS
,Heating Mechanical Violation 15
Required Actions: Repair unsafe appliance. #12, BED ROOM BASE BOARD HEATER NOT WORKING, REPAIR/REPLACE #12, A/C'S TRIPPING BREAKERS, AND TENANT RUNNING POWER CORDS FROM BATHROOM TO RUN SECOND WINDOW UNIT.
Inspector notes (if given):
This is a notification that an inspection of your property at 1727 B ST has been completed with violations found. All violations must be repaired by next inspection date.
Date of Next Inspection: 06/28/2023
Inspector Name and Phone: James Reinsch, (402) 441-6430, JReinsch@lincoln.ne.gov
Violation Details:
Site Violation 1
Required Action: All garbage/litter/yard clutter must be removed from the premises or properly stored. Large totes holding water and other items, ensure yard is free from items that trap and hold water. (Tires,totes, snow sleds…)
,Site Violation 2
Required Action: Overgrown weeds /dead or dying trees/limbs must be removed from the premises. Weed trees growing out of window wells and yard waste build up on property, (basement egress) remove
,Exterior Violation 9
Required Action: Gutters and downspouts shall be maintained in good repair and free of obstructions. Gutters full and all need cleaned out, downspouts not fully connected in areas, clean and secure as needed.
Inspector notes (if given): Going forward, roof is going to need attention in future and paint loss on siding will need attention in future.
This is a notification that an inspection of your property at 1736 S 13th ST has been completed with violations found. All violations must be repaired by next inspection date.
Date of Next Inspection: 07/07/2023
Inspector Name and Phone: James Reinsch, (402) 441-6430, JReinsch@lincoln.ne.gov
Violation Details:
Site Violation 4
Required Action: Repair or replace. Retaining wall and guard rail at north east egress from basement loose and failing. Repair/replace as needed. Feel free to call me with questions. Jim 402-440-5991
Inspector notes (if given):
This is a notification that an inspection of your property at 800 S 16th ST has been completed with violations found. All violations must be repaired by next inspection date.
Date of Next Inspection: 06/30/2023
Inspector Name and Phone: James Reinsch, (402) 441-6430, JReinsch@lincoln.ne.gov
Violation Details:
Site Violation 1
Required Action: All garbage/litter/yard clutter must be removed from the premises or properly stored. CLEAN UP PROPERTY AND EGRESS STAIRS OF RUBBISH FROM FIRE
,Interior Violation 5
Required Action: Make structural repairs that have resulted from the fire damage. Finish the living unit(s), all plumbing, electrical and mechanical facilities into good working condition. Clean, repaint or resurface all smoke damaged surfaces and otherwise restore all areas damaged by the fire to a safe and sanitary condition. WHEN ALL IS REPAIRED AND READY TO RENT, CALL FOR A FINAL INSPECTION FOR RELEASE OF PLACARD.
Inspector notes (if given):
This is a notification that an inspection of your property at 4918 Madison Ave has been completed with violations found. All violations must be repaired by next inspection date.
Date of Next Inspection: 06/21/2023
Inspector Name and Phone: Lucas Best, (402) 441-6429, LCBest@lincoln.ne.gov
Violation Details:
Site Violation 1
Required Action: All garbage/litter/yard clutter must be removed from the premises or properly stored. CLEAN FRONT, SIDE, AND REAR YARDS OF ALL GARBAGE, CLUTTER, DEBRIS.
,Site Violation 3
Required Action: Repair or demolish. SHED IN REAR YARD NEEDS TO BE REPAIRED OR DEMOLISHED. IN POOR CONDITION
,Exterior Violation 12
Required Action: Repair/replace. SOUTH SIDE OF BUILDING, WINDOWS BROKEN/MISSING ON DORMER
,Plumbing Violation 7
Required Action: Repair plumbing leak. HOSE BIB IN BASEMENT OF UNIT 1 LEAKING THRU SHUT OFF VALVE
,Plumbing Violation 10
Required Action: Supply hot and cold running water with sufficient pressure and volume to enable the fixtures to function properly. UNIT 1 - BATH/SHOWER NO WATER PRESSURE
Inspector notes (if given): CONTACT INSPECTOR TO DISCUSS CONDITION OF PROPERTY
This is a notification that an inspection of your property at 5907 Havelock Ave has been completed with violations found. All violations must be repaired by next inspection date.
Date of Next Inspection: 07/06/2023
Inspector Name and Phone: Lucas Best, (402) 441-6429, LCBest@lincoln.ne.gov
Violation Details:
Site Violation 1
Required Action: All garbage/litter/yard clutter must be removed from the premises or properly stored. CLEAN AREA AROUND FIRE STAIRS OF ALL CLUTTER, DEBRIS, GARBAGE
,Exterior Violation 7
Required Action: Repair/replace deteriorated portions of stairway. BROKEN STAIR TREAD ON FIRE STAIRS. (FIRST STEP)
,Fire Life Safety Violation 9
Required Action: Remove combustibles/fire threat. CLEAN FIRE ESCAPE STAIRS
Inspector notes (if given):
This is a notification that an inspection of your property at 1626 F ST has been completed with violations found. All violations must be repaired by next inspection date.
Date of Next Inspection: 07/06/2023
Inspector Name and Phone: James Reinsch, (402) 441-6430, JReinsch@lincoln.ne.gov
Violation Details:
Exterior Violation 1
Required Action: Repair or replace. SOFFITS ROTTED OUT IN AREAS, REPAIR/REPLACE. (GUTTER SYSTEM LEAKING)
,Exterior Violation 2
Required Action: Repair or replace. FASCIA ROTTED IN AREAS, REPAIR/REPLACE AS NEEDED (GUTTER SYSTEM LEAKING)
,Exterior Violation 6
Required Action: Repair/replace/install. NORTH EGRESS, LOOSE GUARD RAILS AT LOWER LANDING. REPAIR/REPLACE AS NEEDED.
Inspector notes (if given):
This is a notification that an inspection of your property at 1828 G ST has been completed with violations found. All violations must be repaired by next inspection date.
Date of Next Inspection: 07/07/2023
Inspector Name and Phone: Stetson Riggs, (402) 441-6432, SRiggs@lincoln.ne.gov
Violation Details:
Site Violation 6
Required Action: Repair or replace. Sidewalk and stairs leading up to property from curb
Inspector notes (if given):
This is a notification that an inspection of your property at 680 S 20th ST has been completed with violations found. All violations must be repaired by next inspection date.
Date of Next Inspection: 07/07/2023
Inspector Name and Phone: Stetson Riggs, (402) 441-6432, SRiggs@lincoln.ne.gov
Violation Details:
Exterior Violation 12
Required Action: Repair/replace. Broken window on southwest corner Broken window on east side second floor Unit 21 has a cracked window, repair or replace
,Exterior Violation 15
Required Action: The deteriorated or missing doors must be repaired or replaced. Entry door on north side of building
,Interior Violation 25
Required Action: Repair/replace. Missing vent cover by C-30
,Fire Life Safety Violation 4
Required Action: Supply properly rated fire door (or 1 3/4" solid core door, with approval). Must be self-closing and latching. Missing fire door in first floor hallway
Inspector notes (if given):
This is a notification that an inspection of your property at 645 S 20th ST has been completed with violations found. All violations must be repaired by next inspection date.
Date of Next Inspection: 07/07/2023
Inspector Name and Phone: Stetson Riggs, (402) 441-6432, SRiggs@lincoln.ne.gov
A $75 fee has been assessed against your account for a third reinspection being needed.
Violation Details:
Fire Life Safety Violation 5
Required Action: All required fire doors shall be maintained in an operative condition Repair or provide self-closing and latching mechanism and these doors shall not be blocked or obstructed or otherwise made inoperable. Do not block or prop open fire doors Fire doors must self-close and latch - by E-8 and by E-22
,Electrical Violation 5
Required Action: Repair or replace outlets. Various missing exterior outlet covers on second floor decks
,Heating Mechanical Violation 5
Required Action: Clothes dryer vents shall have smooth interior surfaces and terminate outside the building with a back draft preventer. Missing back draft preventers on west side between second floor decks, and on southeast corner
Inspector notes (if given):
This is a notification that an inspection of your property at 640 Capitol Ave has been completed with violations found. All violations must be repaired by next inspection date.
Date of Next Inspection: 07/07/2023
Inspector Name and Phone: Stetson Riggs, (402) 441-6432, SRiggs@lincoln.ne.gov
Violation Details:
Fire Life Safety Violation 4
Required Action: Supply properly rated fire door (or 1 3/4" solid core door, with approval). Must be self-closing and latching. Fire door on second floor has large hole, replace fire door to ensure proper fire resistance
Inspector notes (if given):
This is a notification that an inspection of your property at 630 Capitol Ave has been completed with violations found. All violations must be repaired by next inspection date.
Date of Next Inspection: 07/07/2023
Inspector Name and Phone: Stetson Riggs, (402) 441-6432, SRiggs@lincoln.ne.gov
Violation Details:
Heating Mechanical Violation 15
Required Actions: Repair unsafe appliance. Unit 43 potentially missing air conditioner
Inspector notes (if given):
This is a notification that an inspection of your property at 620 S 20th ST has been completed with violations found. All violations must be repaired by next inspection date.
Date of Next Inspection: 07/07/2023
Inspector Name and Phone: Stetson Riggs, (402) 441-6432, SRiggs@lincoln.ne.gov
Violation Details:
Plumbing Violation 7
Required Action: Repair plumbing leak. Laundry room water shut off leaking
Inspector notes (if given):
This is a notification that an inspection of your property at 620 Capitol Ave has been completed with violations found. All violations must be repaired by next inspection date.
Date of Next Inspection: 07/07/2023
Inspector Name and Phone: Stetson Riggs, (402) 441-6432, SRiggs@lincoln.ne.gov
A $75 fee has been assessed against your account for a third reinspection being needed.
Violation Details:
Exterior Violation 1
Required Action: Repair or replace. Soffit on deck on northwest corner failing, repair or replace
,Exterior Violation 15
Required Action: The deteriorated or missing doors must be repaired or replaced. South entry door missing latch
,Fire Life Safety Violation 11
Required Action: Repair, replace or provide required emergency lighting. Second floor emergency light by 23
,Fire Life Safety Violation 12
Required Action: Recharge or replace expired extinguisher(s). Laundry room fire extinguisher expired
Inspector notes (if given):
This is a notification that an inspection of your property at 2036 Randolph ST has been completed with violations found. All violations must be repaired by next inspection date.
Date of Next Inspection: 07/07/2023
Inspector Name and Phone: Stetson Riggs, (402) 441-6432, SRiggs@lincoln.ne.gov
Violation Details:
Exterior Violation 2
Required Action: Repair or replace. Missing fascia on southeast third floor deck
,Exterior Violation 9
Required Action: Gutters and downspouts shall be maintained in good repair and free of obstructions. Southeast corner of gutter sagging and missing hanger, repair to ensure proper flow and further damage
,Exterior Violation 19
Required Action: Repair or replace all defective, inadequate or deteriorated members. The porch or deck and all appurtenances must be capable of safely supporting normal use loads. Southeast third floor patio deck decaying, repair or replace
,Electrical Violation 5
Required Action: Repair or replace outlets. Missing outlet covers on exterior outlets by northwest entrance
,Heating Mechanical Violation 5
Required Action: Clothes dryer vents shall have smooth interior surfaces and terminate outside the building with a back draft preventer. Missing dryer back draft preventers by northeast and northwest entrances
Inspector notes (if given):
This is a notification that an inspection of your property at 2035 J ST has been completed with violations found. All violations must be repaired by next inspection date.
Date of Next Inspection: 07/07/2023
Inspector Name and Phone: Stetson Riggs, (402) 441-6432, SRiggs@lincoln.ne.gov
Violation Details:
Exterior Violation 9
Required Action: Gutters and downspouts shall be maintained in good repair and free of obstructions. Missing downspout on south east corner
,Exterior Violation 12
Required Action: Repair/replace. Southeast corner has broken window Northeast corner has broken window
,Exterior Violation 15
Required Action: The deteriorated or missing doors must be repaired or replaced. Missing latch on south entry door
,Fire Life Safety Violation 1
Required Action: Single or multiple-station smoke alarms shall be installed and maintained in all residential occupancies: 1. On the ceiling or wall outside of each separate sleeping area. 2. In each room used for sleeping purposes. Exception: In groups R-2 & R-3 dwellings, smoke alarms are not required in each room used for sleeping purposes unless said room is renovated, remodeled, repaired, improved or otherwise subject to construction for any reason requiring a building permit or requiring a correction order from the code official. In the event of conflict IBC, IRC, and IFC shall control. 3. In each story within a dwelling unit, including basements and cellars but not crawl spaces and uninhabitable attics. In split level units a smoke alarm on the upper level is adequate if there is not a door separating the two and the lower level is less than a full story below the upper level. Laundry room missing smoke detector
,Fire Life Safety Violation 3
Required Action: In Group R occupancies and in dwellings not regulated as Group R occupancies, single station smoke alarms shall receive their primary power from the building wiring and shall be equipped with a battery backup. Exception: Smoke alarms are permitted to be solely battery operated in buildings where no construction is taking place, buildings not served by a commercial power source and in existing areas of buildings undergoing alterations or repairs that do not result in removal of interior wall or ceiling finishes. Fire panel does not have power and will need to be repaired or replaced
,Electrical Violation 5
Required Action: Repair or replace outlets. Missing outlet covers on exterior outlets on southwest second floor balcony Missing outlet covers on exterior outlets on northeast second floor balcony
,Heating Mechanical Violation 2
Required Action: Repair exhaust fan(s). laundry room exhaust fan needs repaired or replaced
Inspector notes (if given):
This is a notification that an inspection of your property at 2020 G ST has been completed with violations found. All violations must be repaired by next inspection date.
Date of Next Inspection: 07/07/2023
Inspector Name and Phone: Stetson Riggs, (402) 441-6432, SRiggs@lincoln.ne.gov
Violation Details:
Exterior Violation 1
Required Action: Repair or replace. Missing vent cover on east side
,Exterior Violation 15
Required Action: The deteriorated or missing doors must be repaired or replaced. East entry door needs to latch
,Interior Violation 4
Required Action: Repair or replace. Ceiling in third floor hallway, scrape, repair, and paint
Inspector notes (if given):
This is a notification that an inspection of your property at 2000 G ST has been completed with violations found. All violations must be repaired by next inspection date.
Date of Next Inspection: 07/07/2023
Inspector Name and Phone: Stetson Riggs, (402) 441-6432, SRiggs@lincoln.ne.gov
Violation Details:
Exterior Violation 1
Required Action: Repair or replace. Missing/damaged vent covers in soffit on south side
,Heating Mechanical Violation 5
Required Action: Clothes dryer vents shall have smooth interior surfaces and terminate outside the building with a back draft preventer. Missing dryer back draft preventer on southside
Inspector notes (if given):
This is a notification that an inspection of your property at 1310 Sw 10th ST has been completed with violations found. All violations must be repaired by next inspection date.
Date of Next Inspection: 07/06/2023
Inspector Name and Phone: Stetson Riggs, (402) 441-6432, SRiggs@lincoln.ne.gov
Violation Details:
Interior Violation 1
Required Action: Repair or replace. Unit #3 smoke damage to walls and ceiling will need to be removed and painted
,Interior Violation 5
Required Action: Make structural repairs that have resulted from the fire damage. Finish the living unit(s), all plumbing, electrical and mechanical facilities into good working condition. Clean, repaint or resurface all smoke damaged surfaces and otherwise restore all areas damaged by the fire to a safe and sanitary condition. Unit #3 smoke damaged surfaces
,Fire Life Safety Violation 1
Required Action: Single or multiple-station smoke alarms shall be installed and maintained in all residential occupancies: 1. On the ceiling or wall outside of each separate sleeping area. 2. In each room used for sleeping purposes. Exception: In groups R-2 & R-3 dwellings, smoke alarms are not required in each room used for sleeping purposes unless said room is renovated, remodeled, repaired, improved or otherwise subject to construction for any reason requiring a building permit or requiring a correction order from the code official. In the event of conflict IBC, IRC, and IFC shall control. 3. In each story within a dwelling unit, including basements and cellars but not crawl spaces and uninhabitable attics. In split level units a smoke alarm on the upper level is adequate if there is not a door separating the two and the lower level is less than a full story below the upper level. Unit #3 Install smoke detectors in bedrooms and ensure hallway smoke is hardwired and has sufficient battery backup
,Electrical Violation 1
Required Action: The exposed electrical wiring must be properly run, placed in conduit or protected in an approved manner. Unit #3 Wiring for exhaust fan in kitchen needs repaired and install a new exhaust fan
,Heating Mechanical Violation 2
Required Action: Repair exhaust fan(s). Unit #3 Kitchen exhaust fan needs replaced
,Heating Mechanical Violation 15
Required Actions: Repair unsafe appliance. Unit #3 Install stove in unit
Inspector notes (if given):
This is a notification that an inspection of your property at 3501 Baldwin Av has been completed with violations found. All violations must be repaired by next inspection date.
Date of Next Inspection: 07/05/2023
Inspector Name and Phone: Lucas Best, (402) 441-6429, LCBest@lincoln.ne.gov
Violation Details:
Exterior Violation 12
Required Action: Repair/replace. NORHTWEST GROUND LEVEL WINDOW
Inspector notes (if given):
This is a notification that an inspection of your property at 1035 S 17th ST has been completed with violations found. All violations must be repaired by next inspection date.
Date of Next Inspection: 07/05/2023
Inspector Name and Phone: James Reinsch, (402) 441-6430, JReinsch@lincoln.ne.gov
Violation Details:
Fire Life Safety Violation 11
Required Action: Repair, replace or provide required emergency lighting. Several emergency lights failed to light, Repair/replace as needed to ensure ALL lights function to code
,Electrical Violation 5
Required Action: Repair or replace outlets. Outlet behind fire door to main hall loose from wall, either 3rd or 4th floor? Check all and repair as needed
Inspector notes (if given):
This is a notification that an inspection of your property at 924 Goodhue Blvd has been completed with violations found. All violations must be repaired by next inspection date.
Date of Next Inspection: 07/05/2023
Inspector Name and Phone: James Reinsch, (402) 441-6430, JReinsch@lincoln.ne.gov
Violation Details:
Exterior Violation 3
Required Action: Repair or replace. STUCCO FAILED AND MISSING ON UPPER LEVEL EGRESS WALLS, REPAIR
,Exterior Violation 9
Required Action: Gutters and downspouts shall be maintained in good repair and free of obstructions. ENSURE ALL GUTTERS ARE CLEAN AND FLOWING
,Exterior Violation 14
Required Action: Painting required. LIKE 1500 E ST. GOING FORWARD PLAN ON PAINTING NEEDS FOR ALL WOOD SURFACES
Inspector notes (if given):
This is a notification that an inspection of your property at 1500 E ST has been completed with violations found. All violations must be repaired by next inspection date.
Date of Next Inspection: 06/26/2023
Inspector Name and Phone: James Reinsch, (402) 441-6430, JReinsch@lincoln.ne.gov
Violation Details:
Exterior Violation 9
Required Action: Gutters and downspouts shall be maintained in good repair and free of obstructions. GUTTERS NEED TO BE CLEANED OUT, TREE’S GROWING IN AREAS
,Exterior Violation 14
Required Action: Painting required. GOING FORWARD, PAINT LOSS ON WINDOW AND DOOR TRIM AND WOOD SURFACES IS AT AND PAST ALLOWABLE PERCENTAGE. WILL BE SIGHTING THIS IN 2024
Inspector notes (if given):
This is a notification that an inspection of your property at 1501 F ST has been completed with violations found. All violations must be repaired by next inspection date.
Date of Next Inspection: 07/05/2023
Inspector Name and Phone: James Reinsch, (402) 441-6430, JReinsch@lincoln.ne.gov
Violation Details:
Fire Life Safety Violation 17
Recommend plug in type with a battery back up or sealed 10 year battery. TENANTS MENTION THEY HAVE NO CO DETECTORS. GOING FORWRD ENSURE ALL UNITS HAVE WORKING CO DETECTORS AS PER CURRENT CODES.
,Heating Mechanical Violation 9
Required Action: Provide approved venting for fuel burning equipment. 1500 UTILITY ROOM, HOLE IN DUCT WORK FROM FURNACE AND HWH’S. (BACK SIDE AT STRAP). REPAIR/REPLACE
,Heating Mechanical Violation 15
Required Actions: Repair unsafe appliance. 1500 UTILITY ROOM, TWO FURNACES MISSING COVERS, INSTALL COVERS ON FURNACES.
Inspector notes (if given):
This is a notification that an inspection of your property at 3831 Keith Cir has been completed with violations found. All violations must be repaired by next inspection date.
Date of Next Inspection: 07/10/2023
Inspector Name and Phone: Stetson Riggs, (402) 441-6432, SRiggs@lincoln.ne.gov
Violation Details:
Exterior Violation 9
Required Action: Gutters and downspouts shall be maintained in good repair and free of obstructions. Install downspout on south side of building to ensure water is routed away from building
,Exterior Violation 16
Required Action: The deteriorated or missing roof must be repaired or replaced. Repair any missing shingles to ensure the building does not admit weather/rain
,Interior Violation 16
Required Action: Remove all furniture from the premises that are not designed for outdoor use and are not located within an enclosed porch. Remove appliance from exterior of the building
,Interior Violation 23
Required Action: Abandon use of or vacate areas not designed or intended to be used for living, sleeping, cooking or dining purposes. 3837 - Area at base of stairs does not have proper egress to be a sleeping area
,Interior Violation 24
Required Action: Repair/replace. 3837 - Provide and install shower drain cover, and sink stops or screen in both bathroom sinks
,Fire Life Safety Violation 1
Required Action: Single or multiple-station smoke alarms shall be installed and maintained in all residential occupancies: 1. On the ceiling or wall outside of each separate sleeping area. 2. In each room used for sleeping purposes. Exception: In groups R-2 & R-3 dwellings, smoke alarms are not required in each room used for sleeping purposes unless said room is renovated, remodeled, repaired, improved or otherwise subject to construction for any reason requiring a building permit or requiring a correction order from the code official. In the event of conflict IBC, IRC, and IFC shall control. 3. In each story within a dwelling unit, including basements and cellars but not crawl spaces and uninhabitable attics. In split level units a smoke alarm on the upper level is adequate if there is not a door separating the two and the lower level is less than a full story below the upper level. Ensure all bedrooms have smoke detectors, and other smoke detectors have sufficient battery back up
,Heating Mechanical Violation 5
Required Action: Clothes dryer vents shall have smooth interior surfaces and terminate outside the building with a back draft preventer. 3837 - Replace dryer vent pipe with an approved type
,Heating Mechanical Violation 14
Required Action: Proper clearance must be maintained between mechanical equipment and combustible material. 3833 - Remove combustibles from around the furnace and water heater
,Heating Mechanical Violation 15
Required Actions: Repair unsafe appliance. 3831 - Garbage disposal seized
Inspector notes (if given):
This is a notification that an inspection of your property at 930 S 17th ST has been completed with violations found. All violations must be repaired by next inspection date.
Date of Next Inspection: 06/15/2023
Inspector Name and Phone: James Reinsch, (402) 441-6430, JReinsch@lincoln.ne.gov
Violation Details:
Exterior Violation 12
Required Action: Repair/replace. #5, ENSURE ALL WINDOWS WORK, REPAIR/REPLACE
,Interior Violation 17
Required Action: Exterminate. (Multiple occupancy, owner is responsible unless caused by occupant). #5, BUGS AND COCK ROACHES, ABATE.
,Heating Mechanical Violation 15
Required Actions: Repair unsafe appliance. #5, A/C NOT WORKING, REPAIR/REPLACE
Inspector notes (if given):
This is a notification that an inspection of your property at 202 S 27th ST has been completed with violations found. All violations must be repaired by next inspection date.
Date of Next Inspection: 06/23/2023
Inspector Name and Phone: Dennis Drbal, (402) 441-6431, ddrbal@lincoln.ne.gov
Violation Details:
Interior Violation 4
Required Action: Repair or replace. HOLE CELING COMMON HALL FIRST FLOOR / APT #3 HOLE CEILING BOTH BEDROOMS ( BEFORE REPAIR INSURE THAT ALL PLUMBING LEAKS HAVE BEEN REPAIRED )
,Fire Life Safety Violation 1
Required Action: Single or multiple-station smoke alarms shall be installed and maintained in all residential occupancies: 1. On the ceiling or wall outside of each separate sleeping area. 2. In each room used for sleeping purposes. Exception: In groups R-2 & R-3 dwellings, smoke alarms are not required in each room used for sleeping purposes unless said room is renovated, remodeled, repaired, improved or otherwise subject to construction for any reason requiring a building permit or requiring a correction order from the code official. In the event of conflict IBC, IRC, and IFC shall control. 3. In each story within a dwelling unit, including basements and cellars but not crawl spaces and uninhabitable attics. In split level units a smoke alarm on the upper level is adequate if there is not a door separating the two and the lower level is less than a full story below the upper level. SMOKE ALARM SECOND FLOOR COMMON HALL CONTINUES TO SOUND BEEPING WON'T RESET
Inspector notes (if given):
This is a notification that an inspection of your property at 4601 Briarpark Dr has been completed with violations found. All violations must be repaired by next inspection date.
Date of Next Inspection: 06/30/2023
Inspector Name and Phone: Dennis Drbal, (402) 441-6431, ddrbal@lincoln.ne.gov
Violation Details:
Site Violation 3
Required Action: Repair or demolish. FIRE DAMAGE
,Dangerous Building Violation C
Inspector notes (if given):
This is a notification that an inspection of your property at 1215 A ST has been completed with violations found. All violations must be repaired by next inspection date.
Date of Next Inspection: 06/23/2023
Inspector Name and Phone: James Reinsch, (402) 441-6430, JReinsch@lincoln.ne.gov
A $75 fee has been assessed against your account for a third reinspection being needed.
Violation Details:
Electrical Violation 15
Required Action: Repair unsafe electrical equipment. ROOF TOP AIR CONDITIONERS, HAVE LICENSED ELECTRICIAN PULL PERMIT AND REPLACE ALL FAILED CONDUIT TO EACH CONDENSER UNIT THAT HAS EXPOSED WIRING. ENSURE ALL GROUND UNITS ARE IN COMPLIANCE.
Inspector notes (if given): THERE IS STILL NO PERMIT PULLED AND THIS IS WELL PAST ALLOWABLE TIME FOR COMPLIANCE. HAVE LICENSED ELECTRICIAN PULL PERMITS AND PERFORM WORK NEEDED TO SECURE WIRING TO EACH A/C UNIT AS NEEDED.
This is a notification that an inspection of your property at 1555 S 20th ST has been completed with violations found. All violations must be repaired by next inspection date.
Date of Next Inspection: 06/21/2023
Inspector Name and Phone: James Reinsch, (402) 441-6430, JReinsch@lincoln.ne.gov
Violation Details:
Exterior Violation 16
Required Action: The deteriorated or missing roof must be repaired or replaced. Condition of roof, please call me as to your plans going forward with roof. (Shingles) Jim 402-440-5991
Inspector notes (if given):
This is a notification that an inspection of your property at 3235 S 14th ST has been completed with violations found. All violations must be repaired by next inspection date.
Date of Next Inspection: 07/06/2023
Inspector Name and Phone: James Reinsch, (402) 441-6430, JReinsch@lincoln.ne.gov
Violation Details:
Exterior Violation 6
Required Action: Repair/replace/install. #7. GUARD RAIL RUSTED AND FAILED, REPAIR/REPLACE
,Exterior Violation 19
Required Action: Repair or replace all defective, inadequate or deteriorated members. The porch or deck and all appurtenances must be capable of safely supporting normal use loads. #7, DECK NOT LEVEL AND ROTTED. PULL PERMIT FOR REPAIR/REPLACEMENT
Inspector notes (if given):
This is a notification that an inspection of your property at 1648 N 56th ST has been completed with violations found. All violations must be repaired by next inspection date.
Date of Next Inspection: 06/30/2023
Inspector Name and Phone: Lucas Best, (402) 441-6429, LCBest@lincoln.ne.gov
Violation Details:
Interior Violation 3
Required Action: Repair or replace. #14 -BATHROOM WALL PEELING/DAMAGED
,Interior Violation 4
Required Action: Repair or replace. #9 - BATHROOM CEILING PEELING #13 - BATHROOM CEILING PEELING #17 - BAHROOM CEIILNG
,Interior Violation 25
Required Action: Repair/replace. #8 - HALL CLOSET DOORS NEED RE-HUNG
,Fire Life Safety Violation 1
Required Action: Single or multiple-station smoke alarms shall be installed and maintained in all residential occupancies: 1. On the ceiling or wall outside of each separate sleeping area. 2. In each room used for sleeping purposes. Exception: In groups R-2 & R-3 dwellings, smoke alarms are not required in each room used for sleeping purposes unless said room is renovated, remodeled, repaired, improved or otherwise subject to construction for any reason requiring a building permit or requiring a correction order from the code official. In the event of conflict IBC, IRC, and IFC shall control. 3. In each story within a dwelling unit, including basements and cellars but not crawl spaces and uninhabitable attics. In split level units a smoke alarm on the upper level is adequate if there is not a door separating the two and the lower level is less than a full story below the upper level. ALL UNITS - SMOKE ALARMS REQUIRED IN EACH BEDROOM. CURRENLTY THERE IS ONLY ONE SMOKE ALARM IN THE UNIT LOCATED BETWEEN THE BEDROOMS, THAT WILL STAY IN PLACE.
,Fire Life Safety Violation 5
Required Action: All required fire doors shall be maintained in an operative condition Repair or provide self-closing and latching mechanism and these doors shall not be blocked or obstructed or otherwise made inoperable. ENSURE ALL DOORS TO UNITS, LAUNDRY ROOM, AND COMMON HALLWAYS SELF CLOSE AND LATCH.
,Fire Life Safety Violation 17
Recommend plug in type with a battery back up or sealed 10 year battery. ALL UNITS THAT ARE ABOVE, BELOW, AND ADJACENT TO THE LAUNDRY ROOM WILL NEED A CO DETECTOR.
,Plumbing Violation 7
Required Action: Repair plumbing leak. #12 - SHOWER VALVE LEAKING #17 - TOILET FILL VALVE RUNNING CONSTANTLY
,Electrical Violation 17
Required Action: A licensed electrician must convert the existing receptacles to be GFCI protected. This must be done to all receptacles that are located in any bathroom. ALL UNITS - ENSURE EACH UNIT HAS A GFCI OUTLET IN THE BATHROOM. UNITS THAT HAVE NOT BEEN TURNED OVER RECENTLY WERE NOT GFCI PROTECTED.
,Heating Mechanical Violation 15
Required Actions: Repair unsafe appliance. #9 - GARBAGE DISPOSAL LOCKED UP #13 - GARBAGE DISPOSAL LOCKED UP #16 - GARBAGE DISPOSAL LOCKED UP/NOT WORKING GARBAGE DISPOSALS NOT REQUIRED, CAN BE REPAIRED OR REMOVED. IF REMOVED ENSURE WIRES TERMINATE IN A JUNCTION BOX
Inspector notes (if given):
This is a notification that an inspection of your property at 5230 Leighton Av has been completed with violations found. All violations must be repaired by next inspection date.
Date of Next Inspection: 06/30/2023
Inspector Name and Phone: Lucas Best, (402) 441-6429, LCBest@lincoln.ne.gov
Violation Details:
Exterior Violation 3
Required Action: Repair or replace. SMALL AREAS OF SIDING ON SOUTH AND WEST SIDE, VERY TOP OF WALL, THAT NEEDS REPLACED. WEST SIDE OF BUILDING, VERY TOP, TWO AREAS WHERE SIDING NEEDS PUSHED BACK IN PLACE.
,Exterior Violation 24
Required Action: Repair/replace. Occupied units windows may be boarded up no more than 30 days. #2 - BEDROOM WINDOW COMPLETELY ROTTEN. PER SELLER/BUYER NEW WINDOWS ARE BEING INSTALLED IN WHOLE BUILDING. BE SURE TO PULL BUILDING PERMIT FOR WINDOW REPLACEMENT
,Interior Violation 1
Required Action: Repair or replace. #2 - CARPET IN UNIT NEEDS REPLACED. MULTIPLE AREAS TORN OR WORN OUT #3 - CARPET TORN IN LIVING ROOM, BATHROOM VINYL FLOOR NOT SEALED IN PLACE.
,Interior Violation 3
Required Action: Repair or replace. #2 - MULTIPLE HOLE IN DRYWALL THOUGHOUT UNIT #3 - HOLES IN DRYWALL
,Interior Violation 25
Required Action: Repair/replace. #2 - MISSING INTERIOR DOORS #3 - DAMAGED BEDROOM DOOR
,Fire Life Safety Violation 1
Required Action: Single or multiple-station smoke alarms shall be installed and maintained in all residential occupancies: 1. On the ceiling or wall outside of each separate sleeping area. 2. In each room used for sleeping purposes. Exception: In groups R-2 & R-3 dwellings, smoke alarms are not required in each room used for sleeping purposes unless said room is renovated, remodeled, repaired, improved or otherwise subject to construction for any reason requiring a building permit or requiring a correction order from the code official. In the event of conflict IBC, IRC, and IFC shall control. 3. In each story within a dwelling unit, including basements and cellars but not crawl spaces and uninhabitable attics. In split level units a smoke alarm on the upper level is adequate if there is not a door separating the two and the lower level is less than a full story below the upper level. ALL UNITS - SMOKE ALARMS NEEDED IN EACH BEDROOM OF UNIT.
,Fire Life Safety Violation 3
Required Action: In Group R occupancies and in dwellings not regulated as Group R occupancies, single station smoke alarms shall receive their primary power from the building wiring and shall be equipped with a battery backup. Exception: Smoke alarms are permitted to be solely battery operated in buildings where no construction is taking place, buildings not served by a commercial power source and in existing areas of buildings undergoing alterations or repairs that do not result in removal of interior wall or ceiling finishes. ALL UNITS - SMOKE ALARM LOCATED IN HALLWAY BETWEEN BEDROOMS NEED TO BE HARDWIRED AS THE EXISITING WIRING IS ALREADY IN PLACE. ENSURE IN ALL UNITS THOSE ARE HARDWIRED.
,Plumbing Violation 7
Required Action: Repair plumbing leak. #4 - MASTER BATHROOM SINK FAUCET NEEDS REPAIRED
,Electrical Violation 1
Required Action: The exposed electrical wiring must be properly run, placed in conduit or protected in an approved manner. #1 - GARBAGE DISPOSAL WIRING NEEDS TO BE TERMINATED IN A JUNCTION BOX #4 - GARBAGE DISPOSAL WIRING NEEDS TO BE TERMINATED IN A JUNCTION BOX
Inspector notes (if given):
This is a notification that an inspection of your property at 1701 Knox ST has been completed with violations found. All violations must be repaired by next inspection date.
Date of Next Inspection: 06/26/2023
Inspector Name and Phone: Stetson Riggs, (402) 441-6432, SRiggs@lincoln.ne.gov
Violation Details:
Exterior Violation 8
Required Action: Address numbers required to be plainly visible from street. Missing numbers for multiple units
,Interior Violation 4
Required Action: Repair or replace. 1710 Knox - Ceiling in bathroom needs scraped repaired and painted
,Interior Violation 22
Required Action: Remove mold/mildew and sanitize area. 1710 Knox - Remove and sanitize all mold mildew under kitchen sink
,Interior Violation 24
Required Action: Repair/replace. 1710 Knox - Repair or replace stove
,Interior Violation 25
Required Action: Repair/replace. 1710 Knox - Damaged cabinet base under sink will need replaced 1710 Knox - Cabinet door to the left of the stove needs repaired or replaced
,Fire Life Safety Violation 1
Required Action: Single or multiple-station smoke alarms shall be installed and maintained in all residential occupancies: 1. On the ceiling or wall outside of each separate sleeping area. 2. In each room used for sleeping purposes. Exception: In groups R-2 & R-3 dwellings, smoke alarms are not required in each room used for sleeping purposes unless said room is renovated, remodeled, repaired, improved or otherwise subject to construction for any reason requiring a building permit or requiring a correction order from the code official. In the event of conflict IBC, IRC, and IFC shall control. 3. In each story within a dwelling unit, including basements and cellars but not crawl spaces and uninhabitable attics. In split level units a smoke alarm on the upper level is adequate if there is not a door separating the two and the lower level is less than a full story below the upper level 1710 Knox - Ensure all smoke detectors are in place and have sufficient battery back up
,Fire Life Safety Violation 17
Recommend plug in type with a battery back up or sealed 10 year battery. 1710 Knox - Ensure CO detectors are in unit and have sufficient battery back up
,Plumbing Violation 4
Required Action: Repair/replace. A plumbing permit must be applied for and received from this office. 1710 Knox - Water heater did not have an inspection sticker from this office, ensure a permit and inspection is completed on this water heater
,Electrical Violation 1
Required Action: The exposed electrical wiring must be properly run, placed in conduit or protected in an approved manner. 1710 Knox - Cap on electrical conduit next to ac unit
Inspector notes (if given):
This is a notification that an inspection of your property at 1339 S 19th ST has been completed with violations found. All violations must be repaired by next inspection date.
Date of Next Inspection: 06/30/2023
Inspector Name and Phone: James Reinsch, (402) 441-6430, JReinsch@lincoln.ne.gov
Violation Details:
Exterior Violation 6
Required Action: Repair/replace/install. Third level egress, guard rail loose and detached in areas
,Exterior Violation 14
Required Action: Painting required. Stucco failing in areas and paint peeling on windows and trim in areas. Going forward please allow for repairs into 2024.
,Exterior Violation 16
Required Action: The deteriorated or missing roof must be repaired or replaced. Several shingles laying on grounds, going forward repair as needed and work towards replacement
Inspector notes (if given):
This is a notification that an inspection of your property at 1204 Garfield ST has been completed with violations found. All violations must be repaired by next inspection date.
Date of Next Inspection: 06/21/2023
Inspector Name and Phone: James Reinsch, (402) 441-6430, JReinsch@lincoln.ne.gov
Violation Details:
Exterior Violation 6
Required Action: Repair/replace/install. THIRD LEVEL EGRESS, FOR FUTURE NEEDS, GUARD RAILS. (ENSURE THEY ARE SECURE AND WILL HOLD 250LBS.
,Exterior Violation 16
Required Action: The deteriorated or missing roof must be repaired or replaced. GARAGE AND HOUSE, PLEASE CALL AS A TIMELINE FOR REPLACEMENT.
Inspector notes (if given):
This is a notification that an inspection of your property at 920 F ST has been completed with violations found. All violations must be repaired by next inspection date.
Date of Next Inspection: 06/20/2023
Inspector Name and Phone: James Reinsch, (402) 441-6430, JReinsch@lincoln.ne.gov
Violation Details:
Fire Life Safety Violation 9
Required Action: Remove combustibles/fire threat. Grills and propane tanks on upper level egress. Remove Personal items stored on decking, remove or store inside. Loose cable laying on ground or loose from building. (North stairs) secure
Inspector notes (if given):
This is a notification that an inspection of your property at 1739 G ST has been completed with violations found. All violations must be repaired by next inspection date.
Date of Next Inspection: 06/30/2023
Inspector Name and Phone: James Reinsch, (402) 441-6430, JReinsch@lincoln.ne.gov
Violation Details:
Exterior Violation 14
Required Action: Painting required. This is the third year listing all wood windows and trim in need of paint. Scrape/seal/prime/paint.
,Exterior Violation 24
Required Action: Repair/replace. Occupied unit’s windows may be boarded up no more than 30 days.
Inspector notes (if given):
This is a notification that an inspection of your property at 200 S 28th ST has been completed with violations found. All violations must be repaired by next inspection date.
Date of Next Inspection: 06/09/2023
Inspector Name and Phone: Dennis Drbal, (402) 441-6431, ddrbal@lincoln.ne.gov
Violation Details:
Exterior Violation 3
Required Action: Repair or replace. S/W CORNER
,Exterior Violation 4
Required Action: Repair or replace. TRIM OVER REAR DOOR SOUTH
,Exterior Violation 12
Required Action: Repair/replace. BROKEN WINDOW REAR DOOR NORTH
,Exterior Violation 14
Required Action: Painting required. SOUTH SIDE / TRIM
Inspector notes (if given):
This is a notification that an inspection of your property at 630 S 19th ST has been completed with violations found. All violations must be repaired by next inspection date.
Date of Next Inspection: 07/12/2023
Inspector Name and Phone: Stetson Riggs, (402) 441-6432, SRiggs@lincoln.ne.gov
Violation Details:
Exterior Violation 12
Required Action: Repair/replace. Broken window on north east side of building, repair or replace with proper permit
Inspector notes (if given):
This is a notification that an inspection of your property at 1036 Charleston ST has been completed with violations found. All violations must be repaired by next inspection date.
Date of Next Inspection: 07/10/2023
Inspector Name and Phone: Stetson Riggs, (402) 441-6432, SRiggs@lincoln.ne.gov
Violation Details:
Exterior Violation 1
Required Action: Repair or replace. Small hole in north east corner of soffit needs repaired or replaced
,Exterior Violation 9
Required Action: Gutters and downspouts shall be maintained in good repair and free of obstructions. Missing downspout on south west corner
Inspector notes (if given):
This is a notification that an inspection of your property at 2701 N 70th ST BLDG A has been completed with violations found. All violations must be repaired by next inspection date.
Date of Next Inspection: 06/30/2023
Inspector Name and Phone: Lucas Best, (402) 441-6429, LCBest@lincoln.ne.gov
Violation Details:
Fire Life Safety Violation 5
Required Action: All required fire doors shall be maintained in an operative condition Repair or provide self-closing and latching mechanism and these doors shall not be blocked or obstructed or otherwise made inoperable. ENSURE FIRE DOORS IN COMMON HALLWAYS SELF CLOSE AND LATCH
,Fire Life Safety Violation 11
Required Action: Repair, replace or provide required emergency lighting. ENSURE ALL EMERGENCY LIGHTING IS FUNCTIONAL
Inspector notes (if given):
This is a notification that an inspection of your property at 2701 N 70th ST BLDG B has been completed with violations found. All violations must be repaired by next inspection date.
Date of Next Inspection: 06/30/2023
Inspector Name and Phone: Lucas Best, (402) 441-6429, LCBest@lincoln.ne.gov
Violation Details:
Fire Life Safety Violation 5
Required Action: All required fire doors shall be maintained in an operative condition Repair or provide self-closing and latching mechanism and these doors shall not be blocked or obstructed or otherwise made inoperable. ENSURE FIRE DOORS IN COMMON HALLWAYS SELF CLOSE AND LATCH
,Fire Life Safety Violation 11
Required Action: Repair, replace or provide required emergency lighting. ENSURE ALL EMERGENCY LIGHTING IS FUNCTIONAL
Inspector notes (if given):
This is a notification that an inspection of your property at 2701 N 70th ST BLDG C has been completed with violations found. All violations must be repaired by next inspection date.
Date of Next Inspection: 06/30/2023
Inspector Name and Phone: Lucas Best, (402) 441-6429, LCBest@lincoln.ne.gov
Violation Details:
Fire Life Safety Violation 5
Required Action: All required fire doors shall be maintained in an operative condition Repair or provide self-closing and latching mechanism and these doors shall not be blocked or obstructed or otherwise made inoperable. ENSURE FIRE DOORS IN COMMON HALLWAYS SELF CLOSE AND LATCH
,Fire Life Safety Violation 11
Required Action: Repair, replace or provide required emergency lighting. ENSURE ALL EMERGENCY LIGHTING IS FUNCTIONAL
Inspector notes (if given):
This is a notification that an inspection of your property at 2701 N 70th ST BLDG D has been completed with violations found. All violations must be repaired by next inspection date.
Date of Next Inspection: 06/30/2023
Inspector Name and Phone: Lucas Best, (402) 441-6429, LCBest@lincoln.ne.gov
Violation Details:
Fire Life Safety Violation 5
Required Action: All required fire doors shall be maintained in an operative condition Repair or provide self-closing and latching mechanism and these doors shall not be blocked or obstructed or otherwise made inoperable. ENSURE FIRE DOORS IN COMMON HALLWAYS SELF CLOSE AND LATCH
,Fire Life Safety Violation 11
Required Action: Repair, replace or provide required emergency lighting. ENSURE ALL EMERGENCY LIGHTING IS FUNCTIONAL
Inspector notes (if given):
This is a notification that an inspection of your property at 2701 N 70th ST BLDG E has been completed with violations found. All violations must be repaired by next inspection date.
Date of Next Inspection: 06/30/2023
Inspector Name and Phone: Lucas Best, (402) 441-6429, LCBest@lincoln.ne.gov
Violation Details:
Fire Life Safety Violation 5
Required Action: All required fire doors shall be maintained in an operative condition Repair or provide self-closing and latching mechanism and these doors shall not be blocked or obstructed or otherwise made inoperable. ENSURE FIRE DOORS IN COMMON HALLWAYS SELF CLOSE AND LATCH
,Fire Life Safety Violation 11
Required Action: Repair, replace or provide required emergency lighting. ENSURE ALL EMERGENCY LIGHTING IS FUNCTIONAL
Inspector notes (if given): 5/30/23 - cl1
This is a notification that an inspection of your property at 2000 G ST has been completed with violations found. All violations must be repaired by next inspection date.
Date of Next Inspection: 06/20/2023
Inspector Name and Phone: Sean Stewart, (402) 441-6525, sstewart@lincoln.ne.gov
Violation Details:
Exterior Violation 15
Required Action: The deteriorated or missing doors must be repaired or replaced. REPLACE MISSING NORTH EXTERIOR DOOR
Inspector notes (if given):
This is a notification that an inspection of your property at 1235 S 26th ST has been completed with violations found. All violations must be repaired by next inspection date.
Date of Next Inspection: 06/23/2023
Inspector Name and Phone: Dennis Drbal, (402) 441-6431, ddrbal@lincoln.ne.gov
Violation Details:
Site Violation 1
Required Action: All garbage/litter/yard clutter must be removed from the premises or properly stored. STORED ITEMS ON DECK OUTSIDE APT #7 ( BUCKETS , FURNITURE , APPLIANCES , BEDING , COUCH , )
,Site Violation 6
Required Action: Repair or replace. MISSING FLOOR DRAIN COVER IN LOWER WALKWAY , ( TRIPPING HAZARD )
,Interior Violation 16
Required Action: Remove all furniture from the premises that are not designed for outdoor use and are not located within an enclosed porch. APT #7
,Fire Life Safety Violation 9
Required Action: Remove combustibles/fire threat. GRILL / FIRE PIT ON DECK OUTSIDE APT #7
,Fire Life Safety Violation 13
Required Action: Remove all under stair storage. Under stair storage is not allowed unless a one hour self closing door and assembly is installed; storage unit walls and ceilings are provided with 5/8" fire code sheetrock; and one sprinkler head installed (may be tapped into buildings water supply). If the above criteria is not met, the current door must be removed and the opening framed in and sheetrocked. APT #5 / #6
,Heating Mechanical Violation 2
Required Action: Repair exhaust fan(s). LAUNDRY ROOM
Inspector notes (if given):
This is a notification that an inspection of your property at 546 S 27th ST has been completed with violations found. All violations must be repaired by next inspection date.
Date of Next Inspection: 06/26/2023
Inspector Name and Phone: Dennis Drbal, (402) 441-6431, ddrbal@lincoln.ne.gov
Violation Details:
Fire Life Safety Violation 1
Required Action: Single or multiple-station smoke alarms shall be installed and maintained in all residential occupancies: 1. On the ceiling or wall outside of each separate sleeping area. 2. In each room used for sleeping purposes. Exception: In groups R-2 & R-3 dwellings, smoke alarms are not required in each room used for sleeping purposes unless said room is renovated, remodeled, repaired, improved or otherwise subject to construction for any reason requiring a building permit or requiring a correction order from the code official. In the event of conflict IBC, IRC, and IFC shall control. 3. In each story within a dwelling unit, including basements and cellars but not crawl spaces and uninhabitable attics. In split level units a smoke alarm on the upper level is adequate if there is not a door separating the two and the lower level is less than a full story below the upper level. COMMON HALL/ STAIRWAY AND BASEMENT
,Fire Life Safety Violation 12
Required Action: Recharge or replace expired extinguisher(s).
Inspector notes (if given):
This is a notification that an inspection of your property at 1956 F ST #5 has been completed with violations found. All violations must be repaired by next inspection date.
Date of Next Inspection: 06/30/2023
Inspector Name and Phone: Dennis Drbal, (402) 441-6431, ddrbal@lincoln.ne.gov
Violation Details:
Exterior Violation 7
Required Action: Repair/replace deteriorated portions of stairway. STAIRS ON WEST SIDE OF BUILDING
Inspector notes (if given):
This is a notification that an inspection of your property at 4401 S 27th ST BLDG G has been completed with violations found. All violations must be repaired by next inspection date.
Date of Next Inspection: 06/23/2023
Inspector Name and Phone: James Reinsch, (402) 441-6430, JReinsch@lincoln.ne.gov
Violation Details:
Interior Violation 5
Required Action: Make structural repairs that have resulted from the fire damage. Finish the living unit(s), all plumbing, electrical and mechanical facilities into good working condition. Clean, repaint or resurface all smoke damaged surfaces and otherwise restore all areas damaged by the fire to a safe and sanitary condition.
Inspector notes (if given): MIKE, I WILL BE PUSHING THIS OUT 8 MONTHS AND CHECK BACK WITH YOU IF MORE TIME IS NEEDED. THE DATE POSTED IS ALWAYS 30 DAYS.
This is a notification that an inspection of your property at 715 Folsom Ln has been completed with violations found. All violations must be repaired by next inspection date.
Date of Next Inspection: 06/26/2023
Inspector Name and Phone: James Reinsch, (402) 441-6430, JReinsch@lincoln.ne.gov
Violation Details:
Fire Life Safety Violation 5
Required Action: All required fire doors shall be maintained in an operative condition Repair or provide self-closing and latching mechanism and these doors shall not be blocked or obstructed or otherwise made inoperable. FIRE DOOR BY UNIT 53, REPAIR TO SHUT AND LATCH
Inspector notes (if given):
This is a notification that an inspection of your property at 711 Folsom La has been completed with violations found. All violations must be repaired by next inspection date.
Date of Next Inspection: 06/26/2023
Inspector Name and Phone: James Reinsch, (402) 441-6430, JReinsch@lincoln.ne.gov
Violation Details:
Fire Life Safety Violation 11
Required Action: Repair, replace or provide required emergency lighting. EMERGENCY LIGHTS BY UNITS 38, 39, STAIRS AND HALL REPAIR/REPLACE
Inspector notes (if given):
This is a notification that an inspection of your property at 717 Folsom La has been completed with violations found. All violations must be repaired by next inspection date.
Date of Next Inspection: 06/26/2023
Inspector Name and Phone: James Reinsch, (402) 441-6430, JReinsch@lincoln.ne.gov
Violation Details:
Fire Life Safety Violation 5
Required Action: All required fire doors shall be maintained in an operative condition Repair or provide self-closing and latching mechanism and these doors shall not be blocked or obstructed or otherwise made inoperable. FIRE DOOR BY UNIT 65, 71 REPAIR TO SHUT AND LATCH. (DOOR KNOB)?
Inspector notes (if given):
This is a notification that an inspection of your property at 723 Folsom La has been completed with violations found. All violations must be repaired by next inspection date.
Date of Next Inspection: 06/26/2023
Inspector Name and Phone: James Reinsch, (402) 441-6430, JReinsch@lincoln.ne.gov
Violation Details:
Fire Life Safety Violation 5
Required Action: All required fire doors shall be maintained in an operative condition Repair or provide self-closing and latching mechanism and these doors shall not be blocked or obstructed or otherwise made inoperable. 2ND LEVEL LAUNDRY DOOR, REPAIR TO SHUT AND LATCH
Inspector notes (if given):
This is a notification that an inspection of your property at 2114 Sw 9th ST has been completed with violations found. All violations must be repaired by next inspection date.
Date of Next Inspection: 06/26/2023
Inspector Name and Phone: James Reinsch, (402) 441-6430, JReinsch@lincoln.ne.gov
Violation Details:
Fire Life Safety Violation 11
Required Action: Repair, replace or provide required emergency lighting. EMERGENCY LIGHTS BY UNIT 140 AND 144. HALL LIGHTS AND STAIRS, REPAIR/REPLACE AS NEEDED
Inspector notes (if given):
This is a notification that an inspection of your property at 2100 Sw 9th ST has been completed with violations found. All violations must be repaired by next inspection date.
Date of Next Inspection: 06/26/2023
Inspector Name and Phone: James Reinsch, (402) 441-6430, JReinsch@lincoln.ne.gov
Violation Details:
Fire Life Safety Violation 11
Required Action: Repair, replace or provide required emergency lighting. EMERGENCY LIGHT BY UNIT 105, REPAIR/REPLACE
Inspector notes (if given):
This is a notification that an inspection of your property at 2120 South ST has been completed with violations found. All violations must be repaired by next inspection date.
Date of Next Inspection: 06/23/2023
Inspector Name and Phone: James Reinsch, (402) 441-6430, JReinsch@lincoln.ne.gov
Violation Details:
Exterior Violation 7
Required Action: Repair/replace deteriorated portions of stairway. FRONT CEMENT STEPS DAMAGED, REPAIR/REPLACE
,Exterior Violation 16
Required Action: The deteriorated or missing roof must be repaired or replaced. ROOF STILL NOT REPAIRED ON NORTH CENTER AREA. REPAIR/REPLACE
,Exterior Violation 18
Required Action: Repair or tuck point mortar joints. MOTAR IN AREAS ON NORTH SIDE, AND CENTER CHIMNEY MISSING BRICK AND MORTAR. REPAIR
,Exterior Violation 24
Required Action: Repair/replace. Occupied unit’s windows may be boarded up no more than 30 days. NORTH WEST LOWER WINDOW SILL ROTTED OUT, REPAIR/REPLACE
Inspector notes (if given): NOTE, ROOF AND CHIMNEY WERE NOTED LAST YEAR AND NOT ADDRESSED. PLEASE CALL ME AS TO YOUR TIME LINE TO COMPLY THIS SUMMER. JIM 402-440-5991
This is a notification that an inspection of your property at 701 Washington ST has been completed with violations found. All violations must be repaired by next inspection date.
Date of Next Inspection: 06/07/2023
Inspector Name and Phone: James Reinsch, (402) 441-6430, JReinsch@lincoln.ne.gov
Violation Details:
Site Violation 1
Required Action: All garbage/litter/yard clutter must be removed from the premises or properly stored. Rubbish on front porch and yard, (tires, construction rubbish) Remove off property.
,Interior Violation 16
Required Action: Remove all furniture from the premises that are not designed for outdoor use and are not located within an enclosed porch. Remove chair off front porch
,Fire Life Safety Violation 1
Required Action: Single or multiple-station smoke alarms shall be installed and maintained in all residential occupancies: 1. On the ceiling or wall outside of each separate sleeping area. 2. In each room used for sleeping purposes. Exception: In groups R-2 & R-3 dwellings, smoke alarms are not required in each room used for sleeping purposes unless said room is renovated, remodeled, repaired, improved or otherwise subject to construction for any reason requiring a building permit or requiring a correction order from the code official. In the event of conflict IBC, IRC, and IFC shall control. 3. In each story within a dwelling unit, including basements and cellars but not crawl spaces and uninhabitable attics. In split level units a smoke alarm on the upper level is adequate if there is not a door separating the two and the lower level is less than a full story below the upper level. Smoke detectors at entrances, replace missing one and ensure all are working.
,Fire Life Safety Violation 9
Required Action: Remove combustibles/fire threat. Lawn mower on front porch, remove
Inspector notes (if given):
This is a notification that an inspection of your property at 701 Washington ST has been completed with violations found. All violations must be repaired by next inspection date.
Date of Next Inspection: 06/07/2023
Inspector Name and Phone: James Reinsch, (402) 441-6430, JReinsch@lincoln.ne.gov
Violation Details:
Site Violation 1
Required Action: All garbage/litter/yard clutter must be removed from the premises or properly stored. Rubbish on front porch and yard, (tires, construction rubbish) Remove off property.
,Interior Violation 16
Required Action: Remove all furniture from the premises that are not designed for outdoor use and are not located within an enclosed porch. Remove chair off front porch
,Fire Life Safety Violation 1
Required Action: Single or multiple-station smoke alarms shall be installed and maintained in all residential occupancies: 1. On the ceiling or wall outside of each separate sleeping area. 2. In each room used for sleeping purposes. Exception: In groups R-2 & R-3 dwellings, smoke alarms are not required in each room used for sleeping purposes unless said room is renovated, remodeled, repaired, improved or otherwise subject to construction for any reason requiring a building permit or requiring a correction order from the code official. In the event of conflict IBC, IRC, and IFC shall control. 3. In each story within a dwelling unit, including basements and cellars but not crawl spaces and uninhabitable attics. In split level units a smoke alarm on the upper level is adequate if there is not a door separating the two and the lower level is less than a full story below the upper level. Smoke detectors at entrances, replace missing one and ensure all are working.
,Fire Life Safety Violation 9
Required Action: Remove combustibles/fire threat. Lawn mower on front porch, remove
Inspector notes (if given):
This is a notification that an inspection of your property at 136 N 27th ST has been completed with violations found. All violations must be repaired by next inspection date.
Date of Next Inspection: 06/06/2023
Inspector Name and Phone: Lucas Best, (402) 441-6429, LCBest@lincoln.ne.gov
Violation Details:
Site Violation 1
Required Action: All garbage/litter/yard clutter must be removed from the premises or properly stored. CLEAR DRIVEWAY OF ALL GARBAGE, LITTER, DEBRIS, ETC.
Inspector notes (if given): NOTICE BEING SENT TO TENANT: SHANNON RUSSEL
This is a notification that an inspection of your property at 5340 Salt Valley View has been completed with violations found. All violations must be repaired by next inspection date.
Date of Next Inspection: 06/15/2023
Inspector Name and Phone: James Reinsch, (402) 441-6430, JReinsch@lincoln.ne.gov
Violation Details:
Site Violation 1
Required Action: All garbage/litter/yard clutter must be removed from the premises or properly stored. Rubbish on property. Remove all rubbish from around building and hallways. (Eviction?)
,Fire Life Safety Violation 13
Required Action: Remove all under stair storage. Under stair storage is not allowed unless a one hour self closing door and assembly is installed; storage unit walls and ceilings are provided with 5/8" fire code sheetrock; and one sprinkler head installed (may be tapped into building’s water supply). If the above criteria is not met, the current door must be removed and the opening framed in and sheetrocked. Couch at stairs, ground floor. Remove all items from hallways and stairs
Inspector notes (if given):
This is a notification that an inspection of your property at 626 S 12th ST has been completed with violations found. All violations must be repaired by next inspection date.
Date of Next Inspection: 06/28/2023
Inspector Name and Phone: Stetson Riggs, (402) 441-6432, SRiggs@lincoln.ne.gov
Violation Details:
Exterior Violation 2
Required Action: Repair or replace. Damage and holes to fascia/trim on exterior of building, holes large enough birds and other wild life can get into the building, also preventing the building from being weathertight and can cause additional damages on the interior of the building
Inspector notes (if given):
This is a notification that an inspection of your property at 3400 Nw 12th ST has been completed with violations found. All violations must be repaired by next inspection date.
Date of Next Inspection: 06/08/2023
Inspector Name and Phone: Stetson Riggs, (402) 441-6432, SRiggs@lincoln.ne.gov
Violation Details:
Fire Life Safety Violation 2
Required Action: Smoke alarms shall be interconnected when more than one smoke alarm is required to be installed within an individual unit. Exception: Interconnection is not required where there are not alterations to the walls or removal of walls or ceilings. If access is available without removal of interior finishes, interconnection is required. 106 - smoke alarm needs to be hard wired and have sufficient battery back up
,Fire Life Safety Violation 8
Required Action: The required fire-resistance rating for walls, fire stops, shaft enclosures, partitions and floors shall be maintained. 5/8" type x sheetrock must be installed and taped to separate this area from the rest of the occupancy of the building. Hallway walls need repaired or replaced to provide adequate fire seperation
,Fire Life Safety Violation 9
Required Action: Remove combustibles/fire threat. 106 - power strip plugged into another power strip is a fire hazard, only plug power strips directly into wall 106 - appliances must be plugged directly into the wall, do not plug appliances into power strips, extension cords, or multi adapters
,Fire Life Safety Violation 12
Required Action: Recharge or replace expired extinguisher(s). Get fire extinguishers into compliance
,Fire Life Safety Violation 14
Required Action: All systems, devices and equipment to detect a fire, activate an alarm, or suppress or control a fire or any combination thereof shall be maintained in an operable condition at all times. Fire alarm panel in fault status needs addressed immediately
,Electrical Violation 9
Required Action: Discontinue the use of temporary extension cords and provide permanent electrical wiring and receptacles. 106 - Discontinue using extension cords to supply power to appliances
,Zoning Violation 12
Required Action: The travel trailer or other temporary shelter must be relocated immediately, as it cannot be permanently parked at its present location. Recreational vehicles or other temporary shelters are considered temporary housing and cannot be used for year round living. It is unlawful for any owner to occupy or permit another to occupy any temporary housing for more than 14 days in any calendar year. Cooking is not permitted at any time and a vehicle may not be permanently connected to sewer lines, water lines, gas, propane or electricity.
Inspector notes (if given):
This is a notification that an inspection of your property at 1631 J ST has been completed with violations found. All violations must be repaired by next inspection date.
Date of Next Inspection: 07/17/2023
Inspector Name and Phone: Stetson Riggs, (402) 441-6432, SRiggs@lincoln.ne.gov
Violation Details:
Fire Life Safety Violation 1
Required Action: Single or multiple-station smoke alarms shall be installed and maintained in all residential occupancies: 1. On the ceiling or wall outside of each separate sleeping area. 2. In each room used for sleeping purposes. Exception: In groups R-2 & R-3 dwellings, smoke alarms are not required in each room used for sleeping purposes unless said room is renovated, remodeled, repaired, improved or otherwise subject to construction for any reason requiring a building permit or requiring a correction order from the code official. In the event of conflict IBC, IRC, and IFC shall control. 3. In each story within a dwelling unit, including basements and cellars but not crawl spaces and uninhabitable attics. In split level units a smoke alarm on the upper level is adequate if there is not a door separating the two and the lower level is less than a full story below the upper level. Many smoke alarms need new batteries in hallways
,Fire Life Safety Violation 5
Required Action: All required fire doors shall be maintained in an operative condition Repair or provide self-closing and latching mechanism and these doors shall not be blocked or obstructed or otherwise made inoperable. 3 hallway fire doors are not self-closing and latching, repair doors so they self close and latch
,Fire Life Safety Violation 7
Required Action: Signs must be externally or internally illuminated by two electric lamps or be of an approved self-luminous type. Exit lights need to be repaired or replaced
,Fire Life Safety Violation 8
Required Action: The required fire-resistance rating for walls, fire stops, shaft enclosures, partitions and floors shall be maintained. 5/8" type x sheetrock must be installed and taped to separate this area from the rest of the occupancy of the building. Basement ceiling will need repaired to provide adequate fire separation
Inspector notes (if given):
This is a notification that an inspection of your property at 6825 Colfax Av has been completed with violations found. All violations must be repaired by next inspection date.
Date of Next Inspection: 06/20/2023
Inspector Name and Phone: Lucas Best, (402) 441-6429, LCBest@lincoln.ne.gov
Violation Details:
Exterior Violation 7
Required Action: Repair/replace deteriorated portions of stairway. STAIRS ON WEST SIDE OF BUILDING IN POOR CONDITION. POST NOT SECURED, STRINGERS NOT SECURED AND CRACKED, MULTIPLE TREADS IN POOR SHAPE.
Inspector notes (if given):
This is a notification that an inspection of your property at 3250 S 12th ST has been completed with violations found. All violations must be repaired by next inspection date.
Date of Next Inspection: 06/07/2023
Inspector Name and Phone: James Reinsch, (402) 441-6430, JReinsch@lincoln.ne.gov
Violation Details:
Fire Life Safety Violation 5
Required Action: All required fire doors shall be maintained in an operative condition Repair or provide self-closing and latching mechanism and these doors shall not be blocked or obstructed or otherwise made inoperable. GARDEN LEVEL AND 1ST LEVEL FIRE DOORS, ENSURE THEY SHUT AND LATCH. REPAIR
Inspector notes (if given): 5-19-23. Fire doors still not repaired to shut and latch, this will be submitted to law if not complied with.
This is a notification that an inspection of your property at 1435 C ST has been completed with violations found. All violations must be repaired by next inspection date.
Date of Next Inspection: 06/20/2023
Inspector Name and Phone: James Reinsch, (402) 441-6430, JReinsch@lincoln.ne.gov
Violation Details:
Exterior Violation 10
Required Action: Screens must be provided and kept in good repair between May 15th and October 1st of each year. STILL HAVE MISSING SCREENS ON THIRD FLOOR UNIT ON UPPER NORTH SIDE. INSTALL
,Interior Violation 10
Required Action: Repair the unsafe structural defect in compliance with the International Building Code or the International Residential Code. BASEMENT SUPPORT VERTICAL SUPPORT FAILING, REPLACE SUPPORT. (NORTHEAST AREA)
,Fire Life Safety Violation 1
Required Action: Single or multiple-station smoke alarms shall be installed and maintained in all residential occupancies: 1. On the ceiling or wall outside of each separate sleeping area. 2. In each room used for sleeping purposes. Exception: In groups R-2 & R-3 dwellings, smoke alarms are not required in each room used for sleeping purposes unless said room is renovated, remodeled, repaired, improved or otherwise subject to construction for any reason requiring a building permit or requiring a correction order from the code official. In the event of conflict IBC, IRC, and IFC shall control. 3. In each story within a dwelling unit, including basements and cellars but not crawl spaces and uninhabitable attics. In split level units a smoke alarm on the upper level is adequate if there is not a door separating the two and the lower level is less than a full story below the upper level. Smoke detectors missing in common hallway and stairs, basement. Install
,Fire Life Safety Violation 6
Required Action: Provide approved window (refer to handout) or door for egress. Front entry and stairs, remove all personal items from common hall and stairs.
,Fire Life Safety Violation 17
Recommend plug in type with a battery back up or sealed 10 year battery. Co detector missing in basement, install
Inspector notes (if given):
This is a notification that an inspection of your property at 5143 Cleveland Av has been completed with violations found. All violations must be repaired by next inspection date.
Date of Next Inspection: 06/20/2023
Inspector Name and Phone: Lucas Best, (402) 441-6429, LCBest@lincoln.ne.gov
Violation Details:
Site Violation 1
Required Action: All garbage/litter/yard clutter must be removed from the premises or properly stored. DISCARD MATTRESS FROM REAR DECK
,Fire Life Safety Violation 5
Required Action: All required fire doors shall be maintained in an operative condition Repair or provide self-closing and latching mechanism and these doors shall not be blocked or obstructed or otherwise made inoperable. LAUNDRY ROOM DOOR DOES NOT SELF CLOSE AND LATCH
,Fire Life Safety Violation 12
Required Action: Recharge or replace expired extinguisher(s).
Inspector notes (if given):
This is a notification that an inspection of your property at 4918 Walker Ave has been completed with violations found. All violations must be repaired by next inspection date.
Date of Next Inspection: 06/20/2023
Inspector Name and Phone: Lucas Best, (402) 441-6429, LCBest@lincoln.ne.gov
Violation Details:
Exterior Violation 3
Required Action: Repair or replace. SOUTH SIDE OF BUILDING, GROUND LEVEL VINYL SIDING PULLING AWAY. NEEDS TO BE RE SECURED
Inspector notes (if given):
This is a notification that an inspection of your property at 1522 D ST has been completed with violations found. All violations must be repaired by next inspection date.
Date of Next Inspection: 06/20/2023
Inspector Name and Phone: James Reinsch, (402) 441-6430, JReinsch@lincoln.ne.gov
Violation Details:
Exterior Violation 6
Required Action: Repair/replace/install. Alley side guard rail loose, repair. Ensure all are secured to code
,Exterior Violation 9
Required Action: Gutters and downspouts shall be maintained in good repair and free of obstructions. Several downspouts damaged and full, clear and repair as needed
,Exterior Violation 12
Required Action: Repair/replace. South west basement window, Still taped up. Repair/replace
,Plumbing Violation 7
Required Action: Repair plumbing leak. Outside spigot leaking, repair (1532)
Inspector notes (if given):
This is a notification that an inspection of your property at 1318 B ST has been completed with violations found. All violations must be repaired by next inspection date.
Date of Next Inspection: 06/16/2023
Inspector Name and Phone: James Reinsch, (402) 441-6430, JReinsch@lincoln.ne.gov
Violation Details:
Exterior Violation 24
Required Action: Repair/replace. Occupied units windows may be boarded up no more than 30 days. EAST LOWER CENTER WINDOW, CEMENT SILL FALLING OUT, REINSTALL AND SECURE
,Plumbing Violation 4
Required Action: Repair/replace. A plumbing permit must be applied for and received from this office. TWO NEW HWH INSTALLED, FINISH PERMIT PROCESS
Inspector notes (if given): WE HAVE AN OPEN COC THAT IS NOT COMPLIED WITH, THIS WILL BE CONSIDERED FOR LAW REFERRAL SOON, PLEASE CALL AS TO AN INSPECTION DATE FOR COMPLIANCE.
This is a notification that an inspection of your property at 4802 Bancroft Av has been completed with violations found. All violations must be repaired by next inspection date.
Date of Next Inspection: 06/16/2023
Inspector Name and Phone: Dennis Drbal, (402) 441-6431, ddrbal@lincoln.ne.gov
Violation Details:
Exterior Violation 9
Required Action: Gutters and downspouts shall be maintained in good repair and free of obstructions. GUTTER REAR / NORTH SIDE
Inspector notes (if given):
This is a notification that an inspection of your property at 5102 Walker Av has been completed with violations found. All violations must be repaired by next inspection date.
Date of Next Inspection: 05/31/2023
Inspector Name and Phone: Lucas Best, (402) 441-6429, LCBest@lincoln.ne.gov
Violation Details:
Interior Violation 1
Required Action: Repair or replace. #2 - LVP IN KITCHEN NOT INSTALLED PROPERLY. PLANKS ARE SEPEARTING BY FRONT DOOR
,Interior Violation 4
Required Action: Repair or replace. #2 - RESTORE DROP CEILING IN KITCHEN AND BEDROOM.
,Interior Violation 22
Required Action: Remove mold/mildew and sanitize area. ENSURE NOT MOLD/MILDEW GROWTH IN CEILING WHERE LEAKS FROM UPPER UNIT HAVE OCCURED
,Plumbing Violation 7
Required Action: Repair plumbing leak. ENSURE PLUMING LEAK FROM UNIT ABOVE #2 HAS BEEN RESOLVED. PER TENANT LEAKING IS STILL OCCURING. EVIDENCE IN UNIT OF LEAK
Inspector notes (if given):
This is a notification that an inspection of your property at 660 S 20th ST has been completed with violations found. All violations must be repaired by next inspection date.
Date of Next Inspection: 06/27/2023
Inspector Name and Phone: Stetson Riggs, (402) 441-6432, SRiggs@lincoln.ne.gov
Violation Details:
Interior Violation 4
Required Action: Repair or replace. Unit 1 has multiple areas of ceiling damage that need scraped, repaired, and painted Unit 2 has ceiling damage that needs scraped, repaired, and painted
,Interior Violation 17
Required Action: Exterminate. (Multiple occupancy, owner is responsible unless caused by occupant). Signs of bugs, building will need an exterminator
,Interior Violation 24
Required Action: Repair/replace. Unit 6 garbage disposal is sized and not operating as intended
,Fire Life Safety Violation 1
Required Action: Single or multiple-station smoke alarms shall be installed and maintained in all residential occupancies: 1. On the ceiling or wall outside of each separate sleeping area. 2. In each room used for sleeping purposes. Exception: In groups R-2 & R-3 dwellings, smoke alarms are not required in each room used for sleeping purposes unless said room is renovated, remodeled, repaired, improved or otherwise subject to construction for any reason requiring a building permit or requiring a correction order from the code official. In the event of conflict IBC, IRC, and IFC shall control. 3. In each story within a dwelling unit, including basements and cellars but not crawl spaces and uninhabitable attics. In split level units a smoke alarm on the upper level is adequate if there is not a door separating the two and the lower level is less than a full story below the upper level. Install smoke detectors in bed rooms in all units
,Fire Life Safety Violation 17
Recommend plug in type with a battery back up or sealed 10 year battery. Unit 5 needs carbon monoxide detection
,Plumbing Violation 3
Required Action: A galvanized, hard drawn copper, or listed relief valve drain tube must be installed. It shall extend not more than 2 feet or less than 6 inches from the floor. The end of the drain pipe shall not be threaded. Replace drip leg with galvanized or copper on water heater in laundry room
,Heating Mechanical Violation 6
Required Action: A mechanical permit must be applied for and received from this office. Unit 5 furnace will need a permit and to be inspected
Inspector notes (if given):
This is a notification that an inspection of your property at 1029 C ST has been completed with violations found. All violations must be repaired by next inspection date.
Date of Next Inspection: 06/12/2023
Inspector Name and Phone: James Reinsch, (402) 441-6430, JReinsch@lincoln.ne.gov
Violation Details:
Exterior Violation 8
Required Action: Address numbers required to be plainly visible from street. #2, missing number on door, install.
,Exterior Violation 10
Required Action: Screens must be provided and kept in good repair between May 15th and October 1st of each year. ensure all screens are installed and free from defects.
,Exterior Violation 12
Required Action: Repair/replace. several windows boarded up, if removed, finish trimming out and paint.
,Interior Violation 1
Required Action: Repair or replace. #1, MOLD ON ALMOST EVERY SURFACE, CLEAN AND ABATE, PRIME/PAINT. (WALLS,CEILINGS,SHOWER,CLOSETS,KITCHEN SINK/CABS) #6, shower tile loose, repair/replace
,Interior Violation 3
Required Action: Repair or replace. #5, bed room wall damage, repair
,Interior Violation 22
Required Action: Remove mold/mildew and sanitize area. #2, SEE ABOVE SURFACE NEEDS.
,Interior Violation 25
Required Action: Repair/replace. #1, window trim, repair/replace #2, kitchen cab door loose, secure #6, closet doors, reinstall
,Fire Life Safety Violation 1
Required Action: Single or multiple-station smoke alarms shall be installed and maintained in all residential occupancies: 1. On the ceiling or wall outside of each separate sleeping area. 2. In each room used for sleeping purposes. Exception: In groups R-2 & R-3 dwellings, smoke alarms are not required in each room used for sleeping purposes unless said room is renovated, remodeled, repaired, improved or otherwise subject to construction for any reason requiring a building permit or requiring a correction order from the code official. In the event of conflict IBC, IRC, and IFC shall control. 3. In each story within a dwelling unit, including basements and cellars but not crawl spaces and uninhabitable attics. In split level units a smoke alarm on the upper level is adequate if there is not a door separating the two and the lower level is less than a full story below the upper level. ensure all units have working smoke detectors installed
,Fire Life Safety Violation 5
Required Action: All required fire doors shall be maintained in an operative condition Repair or provide self-closing and latching mechanism and these doors shall not be blocked or obstructed or otherwise made inoperable. #2, 3, repair doors to shut and latch.
,Fire Life Safety Violation 17
Recommend plug in type with a battery back up or sealed 10 year battery. ensure all ground floor and 1st floor units have co detectors.
,Plumbing Violation 3
Required Action: A galvanized, hard drawn copper, or listed relief valve drain tube must be installed. It shall extend not more than 2 feet or less than 6 inches from the floor. The end of the drain pipe shall not be threaded.
,Plumbing Violation 4
Required Action: Repair/replace. A plumbing permit must be applied for and received from this office. water heater installed without a permit, have licensed plumber repair defects and apply for permit.
,Plumbing Violation 7
Required Action: Repair plumbing leak. #1, kitchen faucet leaks, repair/replace #2, loose toilet, repair
,Electrical Violation 5
Required Action: Repair or replace outlets. #3, 4, garbage disposal outlets not GFCI. install GFCI's in all kitchen cabinets with garbage disposals.
,Electrical Violation 6
Required Action: Repair or replace cover plates. #1, install all missing cover plates
,Electrical Violation 7
Required Action: Repair or replace. #1, fuse box, missing blank. replace
,Heating Mechanical Violation 2
Required Action: Repair exhaust fan(s). #1, bath fan, repair/replace
Inspector notes (if given):
This is a notification that an inspection of your property at 3636 N 52nd ST BLDG C, 37-54 has been completed with violations found. All violations must be repaired by next inspection date.
Date of Next Inspection: 06/12/2023
Inspector Name and Phone: Lucas Best, (402) 441-6429, LCBest@lincoln.ne.gov
Violation Details:
Exterior Violation 1
Required Action: Repair or replace.
,Exterior Violation 2
Required Action: Repair or replace.
,Exterior Violation 6
Required Action: Repair/replace/install.
,Exterior Violation 12
Required Action: Repair/replace.
,Exterior Violation 19
Required Action: Repair or replace all defective, inadequate or deteriorated members. The porch or deck and all appurtenances must be capable of safely supporting normal use loads. MULTIPLE DECKS IN POOR CONDITION WITH ROTTEN DECK BOARDS, DETERIORATING JOIST, AND GUARDRAILS IN POOR CONDITION. NEEDS SUPPORTED FROM GROUND UP. REPAIR/REPLACE AND/OR SISTER ON TO DETERIORATED COMPONENTS OF DECKS ON ALL UNITS. OBTAIN A PER FIELD INSPECTION PERMIT FROM BUILDING AND SAFETY FOR DETERMINATION OF NECESSARY REPAIRS TO REGAIN STRUCTURAL INTEGRITY AND COMPLIANCE. 5/12/23 - FEW DECK BOARDS REPLACED. OVERALL STILL OUT OF COMLIANCE. OWNER CAN PROVIDE ENGINEER REPORT STATING DECKS ARE STRUCTURALLY SOUND OR CAN ADD POST AND FOOTINGS TO ALL DECKS WITH A PERMIT. COC WILL NOT BE APPROVED UNTIL ONE OF THOSE CONDITIONS ARE MET.
,Exterior Violation 22
Required Action: Provide lock for all windows that are located between ground level and 6 feet above ground level.
,Interior Violation 1
Required Action: Repair or replace.
,Interior Violation 4
Required Action: Repair or replace.
,Interior Violation 25
Required Action: Repair/replace.
,Fire Life Safety Violation 1
Required Action: Single or multiple-station smoke alarms shall be installed and maintained in all residential occupancies: 1. On the ceiling or wall outside of each separate sleeping area. 2. In each room used for sleeping purposes. Exception: In groups R-2 & R-3 dwellings, smoke alarms are not required in each room used for sleeping purposes unless said room is renovated, remodeled, repaired, improved or otherwise subject to construction for any reason requiring a building permit or requiring a correction order from the code official. In the event of conflict IBC, IRC, and IFC shall control. 3. In each story within a dwelling unit, including basements and cellars but not crawl spaces and uninhabitable attics. In split level units a smoke alarm on the upper level is adequate if there is not a door separating the two and the lower level is less than a full story below the upper level.
,Fire Life Safety Violation 17
Recommend plug in type with a battery back up or sealed 10 year battery.
,Plumbing Violation 7
Required Action: Repair plumbing leak.
,Electrical Violation 6
Required Action: Repair or replace cover plates.
Inspector notes (if given):
This is a notification that an inspection of your property at 3636 N 52nd ST BLDG B, 19-36 has been completed with violations found. All violations must be repaired by next inspection date.
Date of Next Inspection: 06/12/2023
Inspector Name and Phone: Lucas Best, (402) 441-6429, LCBest@lincoln.ne.gov
Violation Details:
Exterior Violation 1
Required Action: Repair or replace.
,Exterior Violation 2
Required Action: Repair or replace.
,Exterior Violation 6
Required Action: Repair/replace/install.
,Exterior Violation 12
Required Action: Repair/replace.
,Exterior Violation 19
Required Action: Repair or replace all defective, inadequate or deteriorated members. The porch or deck and all appurtenances must be capable of safely supporting normal use loads. MULTIPLE DECKS IN POOR CONDITION WITH ROTTEN DECK BOARDS, DETERIORATING JOIST, AND GUARDRAILS IN POOR CONDITION. NEEDS SUPPORTED FROM GROUND UP. REPAIR/REPLACE AND/OR SISTER ON TO DETERIORATED COMPONENTS OF DECKS ON ALL UNITS. OBTAIN A PER FIELD INSPECTION PERMIT FROM BUILDING AND SAFETY FOR DETERMINATION OF NECESSARY REPAIRS TO REGAIN STRUCTURAL INTEGRITY AND COMPLIANCE. 5/12/23 - FEW DECK BOARDS REPLACED. OVERALL STILL OUT OF COMLIANCE. OWNER CAN PROVIDE ENGINEER REPORT STATING DECKS ARE STRUCTURALLY SOUND OR CAN ADD POST AND FOOTINGS TO ALL DECKS WITH A PERMIT. COC WILL NOT BE APPROVED UNTIL ONE OF THOSE CONDITIONS ARE MET.
,Exterior Violation 22
Required Action: Provide lock for all windows that are located between ground level and 6 feet above ground level.
,Interior Violation 1
Required Action: Repair or replace.
,Interior Violation 4
Required Action: Repair or replace.
,Interior Violation 25
Required Action: Repair/replace.
,Fire Life Safety Violation 1
Required Action: Single or multiple-station smoke alarms shall be installed and maintained in all residential occupancies: 1. On the ceiling or wall outside of each separate sleeping area. 2. In each room used for sleeping purposes. Exception: In groups R-2 & R-3 dwellings, smoke alarms are not required in each room used for sleeping purposes unless said room is renovated, remodeled, repaired, improved or otherwise subject to construction for any reason requiring a building permit or requiring a correction order from the code official. In the event of conflict IBC, IRC, and IFC shall control. 3. In each story within a dwelling unit, including basements and cellars but not crawl spaces and uninhabitable attics. In split level units a smoke alarm on the upper level is adequate if there is not a door separating the two and the lower level is less than a full story below the upper level.
,Fire Life Safety Violation 17
Recommend plug in type with a battery back up or sealed 10 year battery.
,Plumbing Violation 7
Required Action: Repair plumbing leak.
,Electrical Violation 6
Required Action: Repair or replace cover plates.
Inspector notes (if given):
This is a notification that an inspection of your property at 3636 N 52nd ST BLDG A, 1-18 has been completed with violations found. All violations must be repaired by next inspection date.
Date of Next Inspection: 06/12/2023
Inspector Name and Phone: Lucas Best, (402) 441-6429, LCBest@lincoln.ne.gov
Violation Details:
Exterior Violation 1
Required Action: Repair or replace.
,Exterior Violation 2
Required Action: Repair or replace.
,Exterior Violation 6
Required Action: Repair/replace/install.
,Exterior Violation 12
Required Action: Repair/replace.
,Exterior Violation 19
Required Action: Repair or replace all defective, inadequate or deteriorated members. The porch or deck and all appurtenances must be capable of safely supporting normal use loads. MULTIPLE DECKS IN POOR CONDITION WITH ROTTEN DECK BOARDS, DETERIORATING JOIST, AND GUARDRAILS IN POOR CONDITION. NEEDS SUPPORTED FROM GROUND UP. REPAIR/REPLACE AND/OR SISTER ON TO DETERIORATED COMPONENTS OF DECKS ON ALL UNITS. OBTAIN A PER FIELD INSPECTION PERMIT FROM BUILDING AND SAFETY FOR DETERMINATION OF NECESSARY REPAIRS TO REGAIN STRUCTURAL INTEGRITY AND COMPLIANCE. 5/12/23 - FEW DECK BOARDS REPLACED. OVERALL STILL OUT OF COMLIANCE. OWNER CAN PROVIDE ENGINEER REPORT STATING DECKS ARE STRUCTURALLY SOUND OR CAN ADD POST AND FOOTINGS TO ALL DECKS WITH A PERMIT. COC WILL NOT BE APPROVED UNTIL ONE OF THOSE CONDITIONS ARE MET.
,Exterior Violation 22
Required Action: Provide lock for all windows that are located between ground level and 6 feet above ground level.
,Interior Violation 1
Required Action: Repair or replace.
,Interior Violation 4
Required Action: Repair or replace.
,Interior Violation 25
Required Action: Repair/replace.
,Fire Life Safety Violation 1
Required Action: Single or multiple-station smoke alarms shall be installed and maintained in all residential occupancies: 1. On the ceiling or wall outside of each separate sleeping area. 2. In each room used for sleeping purposes. Exception: In groups R-2 & R-3 dwellings, smoke alarms are not required in each room used for sleeping purposes unless said room is renovated, remodeled, repaired, improved or otherwise subject to construction for any reason requiring a building permit or requiring a correction order from the code official. In the event of conflict IBC, IRC, and IFC shall control. 3. In each story within a dwelling unit, including basements and cellars but not crawl spaces and uninhabitable attics. In split level units a smoke alarm on the upper level is adequate if there is not a door separating the two and the lower level is less than a full story below the upper level.
,Fire Life Safety Violation 17
Recommend plug in type with a battery back up or sealed 10 year battery.
,Plumbing Violation 7
Required Action: Repair plumbing leak.
,Electrical Violation 6
Required Action: Repair or replace cover plates.
Inspector notes (if given):
This is a notification that an inspection of your property at 2541 N 9th ST has been completed with violations found. All violations must be repaired by next inspection date.
Date of Next Inspection: 05/26/2023
Inspector Name and Phone: Stetson Riggs, (402) 441-6432, SRiggs@lincoln.ne.gov
Violation Details:
Interior Violation 2
Required Action: Repair or replace. Clean all flooring that was effected by waste system back up
,Plumbing Violation 6
Required Action: Every stack, vent, waste, and sewer line shall be kept free of obstructions. Ensure plumbing system is free from obstructions, and repair anything effected by the back up
Inspector notes (if given):
This is a notification that an inspection of your property at 2515 J ST has been completed with violations found. All violations must be repaired by next inspection date.
Date of Next Inspection: 06/28/2023
Inspector Name and Phone: Stetson Riggs, (402) 441-6432, SRiggs@lincoln.ne.gov
Violation Details:
Fire Life Safety Violation 5
Required Action: All required fire doors shall be maintained in an operative condition Repair or provide self-closing and latching mechanism and these doors shall not be blocked or obstructed or otherwise made inoperable. Fire door by 103, 203, and by 310 must self close and latch
,Fire Life Safety Violation 11
Required Action: Repair, replace or provide required emergency lighting. Emergency light in first floor east end stairwell, by 111, first floor west end stairwell, by 204, 211, and emergency second floor east end stairwell
,Electrical Violation 11
Required Action: Provide light fixture(s). Lights in forth floor hallway need repaired or replaced
Inspector notes (if given):
This is a notification that an inspection of your property at 1801 J ST has been completed with violations found. All violations must be repaired by next inspection date.
Date of Next Inspection: 06/28/2023
Inspector Name and Phone: Stetson Riggs, (402) 441-6432, SRiggs@lincoln.ne.gov
Violation Details:
Fire Life Safety Violation 5
Required Action: All required fire doors shall be maintained in an operative condition Repair or provide self-closing and latching mechanism and these doors shall not be blocked or obstructed or otherwise made inoperable. Laundry room fire door must self close and latch Fire door by 205 must self close and latch
,Fire Life Safety Violation 11
Required Action: Repair, replace or provide required emergency lighting. Emergency light between second and third floor on the north end
Inspector notes (if given):
This is a notification that an inspection of your property at 2438 S 10th ST has been completed with violations found. All violations must be repaired by next inspection date.
Date of Next Inspection: 05/26/2023
Inspector Name and Phone: James Reinsch, (402) 441-6430, JReinsch@lincoln.ne.gov
Violation Details:
Fire Life Safety Violation 13
Required Action: Remove all under stair storage. Under stair storage is not allowed unless a one hour self closing door and assembly is installed; storage unit walls and ceilings are provided with 5/8" fire code sheetrock; and one sprinkler head installed (may be tapped into building’s water supply). If the above criteria is not met, the current door must be removed and the opening framed in and sheetrocked. #2, TIRES/RIMS STORED UNDER STAIRS, REMOVE FROM PROPERTY OR STORE INSIDE.
Inspector notes (if given):
This is a notification that an inspection of your property at 2408 S 10th ST has been completed with violations found. All violations must be repaired by next inspection date.
Date of Next Inspection: 06/12/2023
Inspector Name and Phone: James Reinsch, (402) 441-6430, JReinsch@lincoln.ne.gov
Violation Details:
Exterior Violation 24
Required Action: Repair/replace. Occupied unit’s windows may be boarded up no more than 30 days. NORTHWEST LOWER WINDOW, TRIM ROTTED (HOLES) REPLACE WINDOW TRIM TO ENSURE ALL IS WEATHER TIGHT, AND CRITTER PROOF. (NO EXPANSION FOAM) PRIME/PAINT.
Inspector notes (if given):
This is a notification that an inspection of your property at 4537 Prescott Av has been completed with violations found. All violations must be repaired by next inspection date.
Date of Next Inspection: 06/01/2023
Inspector Name and Phone: Dennis Drbal, (402) 441-6431, ddrbal@lincoln.ne.gov
Violation Details:
Exterior Violation 10
Required Action: Screens must be provided and kept in good repair between May 15th and October 1st of each year. APT #F
,Exterior Violation 12
Required Action: Repair/replace. APT #F
,Interior Violation 24
Required Action: Repair/replace. SHOWER DOOR APT #F
,Interior Violation 25
Required Action: Repair/replace. APT #F MISSING BOTTOM OF BASE CABINET IN BATHROOM AND KITCHEN / HOLE IN WALL UNDER KITCHEN SINK
,Heating Mechanical Violation 15
Required Actions: Repair unsafe appliance. APT #F DISHWASHER / CHECK A/C OPERATION AND THERMOSTAT OPERATION
Inspector notes (if given):
This is a notification that an inspection of your property at 369 S 48th ST has been completed with violations found. All violations must be repaired by next inspection date.
Date of Next Inspection: 06/12/2023
Inspector Name and Phone: Dennis Drbal, (402) 441-6431, ddrbal@lincoln.ne.gov
Violation Details:
Exterior Violation 10
Required Action: Screens must be provided and kept in good repair between May 15th and October 1st of each year.
,Exterior Violation 12
Required Action: Repair/replace. BROKEN WINDOWS 1ST FLOOR BOTH NORTH AND SOUTH
,Interior Violation 27
Required Action: Remove all loose or flaking paint and paint all surfaces where necessary. SOUTH SIDE ENTRY
,Fire Life Safety Violation 1
Required Action: Single or multiple-station smoke alarms shall be installed and maintained in all residential occupancies: 1. On the ceiling or wall outside of each separate sleeping area. 2. In each room used for sleeping purposes. Exception: In groups R-2 & R-3 dwellings, smoke alarms are not required in each room used for sleeping purposes unless said room is renovated, remodeled, repaired, improved or otherwise subject to construction for any reason requiring a building permit or requiring a correction order from the code official. In the event of conflict IBC, IRC, and IFC shall control. 3. In each story within a dwelling unit, including basements and cellars but not crawl spaces and uninhabitable attics. In split level units a smoke alarm on the upper level is adequate if there is not a door separating the two and the lower level is less than a full story below the upper level. MISSING BOTH SIDES COMMON STAIRWAYS AND IN SOUTH SIDE LAUNDRY ROOM AND NORTH SIDE FURNACE ROOM
,Fire Life Safety Violation 5
Required Action: All required fire doors shall be maintained in an operative condition Repair or provide self-closing and latching mechanism and these doors shall not be blocked or obstructed or otherwise made inoperable. BASEMENT DOOR TO LOWER UNIT NORTH SIDE BLOCKED OPEN
,Fire Life Safety Violation 10
Required Action: Bring the exiting into compliance with this requirement. BOTH SIDES COMMON STAIRWAY / HALL HAVE FURNITURE , CARDBOARD , TOTES , BOXES STORED IN THEM PLEASE REMOVE
,Fire Life Safety Violation 17
Recommend plug in type with a battery back up or sealed 10 year battery. BOTH SIDES HALLWAYS / STAIRWELLS , SOUTH SIDE LAUNDRY ROOM , NORTH SIDE FURNACE ROOM
Inspector notes (if given):
This is a notification that an inspection of your property at 1744 M ST has been completed with violations found. All violations must be repaired by next inspection date.
Date of Next Inspection: 06/27/2023
Inspector Name and Phone: Stetson Riggs, (402) 441-6432, SRiggs@lincoln.ne.gov
Violation Details:
Exterior Violation 8
Required Action: Address numbers required to be plainly visible from street. Ensure all rooms are numbered and are not missing digits- unit 110
,Interior Violation 24
Required Action: Repair/replace. 108 - Bathroom faucet needs repaired or replaced
,Fire Life Safety Violation 1
Required Action: Single or multiple-station smoke alarms shall be installed and maintained in all residential occupancies: 1. On the ceiling or wall outside of each separate sleeping area. 2. In each room used for sleeping purposes. Exception: In groups R-2 & R-3 dwellings, smoke alarms are not required in each room used for sleeping purposes unless said room is renovated, remodeled, repaired, improved or otherwise subject to construction for any reason requiring a building permit or requiring a correction order from the code official. In the event of conflict IBC, IRC, and IFC shall control. 3. In each story within a dwelling unit, including basements and cellars but not crawl spaces and uninhabitable attics. In split level units a smoke alarm on the upper level is adequate if there is not a door separating the two and the lower level is less than a full story below the upper level. Smoke detectors need to be installed in utility rooms over 100 SQFT
,Fire Life Safety Violation 3
Required Action: In Group R occupancies and in dwellings not regulated as Group R occupancies, single station smoke alarms shall receive their primary power from the building wiring and shall be equipped with a battery backup. Exception: Smoke alarms are permitted to be solely battery operated in buildings where no construction is taking place, buildings not served by a commercial power source and in existing areas of buildings undergoing alterations or repairs that do not result in removal of interior wall or ceiling finishes. Ensure all units smoke detectors are hardwired
,Fire Life Safety Violation 5
Required Action: All required fire doors shall be maintained in an operative condition Repair or provide self-closing and latching mechanism and these doors shall not be blocked or obstructed or otherwise made inoperable. Several fire doors did not self close and latch as intended, 2nd and 3rd floor stairwell doors
,Plumbing Violation 4
Required Action: Repair/replace. A plumbing permit must be applied for and received from this office. Water heaters were installed a few years back but were never inspected, permits were pulled but the inspection was never completed
,Electrical Violation 6
Required Action: Repair or replace cover plates. Unit 211 cover plate missing under TV Damaged cover plate in laundry room
Inspector notes (if given):
This is a notification that an inspection of your property at 2820 S 72nd ST has been completed with violations found. All violations must be repaired by next inspection date.
Date of Next Inspection: 05/31/2023
Inspector Name and Phone: Dennis Drbal, (402) 441-6431, ddrbal@lincoln.ne.gov
Violation Details:
Fire Life Safety Violation 16
Required Action: Install a single or multiple-station smoke alarm in each room intended for sleeping purposes. SMOKE ALARMS IN BEDROOMS
,Electrical Violation 5
Required Action: Repair or replace outlets. TENANT REPORTS THAT OUTLET ON LIVING ROOM WALL JUST INSIDE DOOR BY TABLE ( SNAPS AND CRACKLES ) WHEN USED
,Electrical Violation 7
Required Action: Repair or replace. TENANT REPORTS THAT SHE HAS LOTS OF ELECTRICAL ISSUES WITH OUTLETS ( PLEASE CHECK )
,Heating Mechanical Violation 15
Required Actions: Repair unsafe appliance. TENANT REPORTS THAT REFRIGERATOR FREEZES EVERYTHING
,Heating Mechanical Violation 17
Required Action: Repair or replace the furnace. LOUD HUM ( TRANSFORMER ) FROM FURNACE
Inspector notes (if given):
This is a notification that an inspection of your property at 4826 Madison Av has been completed with violations found. All violations must be repaired by next inspection date.
Date of Next Inspection: 06/12/2023
Inspector Name and Phone: Lucas Best, (402) 441-6429, LCBest@lincoln.ne.gov
Violation Details:
Site Violation 1
Required Action: All garbage/litter/yard clutter must be removed from the premises or properly stored. DISCARD OFF RIM TIRES FROM PROPERTY
Inspector notes (if given):
This is a notification that an inspection of your property at 4943 Huntington Av has been completed with violations found. All violations must be repaired by next inspection date.
Date of Next Inspection: 06/10/2024
Inspector Name and Phone: Lucas Best, (402) 441-6429, LCBest@lincoln.ne.gov
Violation Details:
Exterior Violation 1
Required Action: Repair or replace. HOLE IN SOFFIT ON NORTH AND EAST SIDE OF HOUSE
,Exterior Violation 16
Required Action: The deteriorated or missing roof must be repaired or replaced. EAST SIDE OF ROOF APPEARS TO HAVE BEEN TEMPORARILY PATCHED. ROOF NEEDS TO BE REPAIRED
,Exterior Violation 19
Required Action: Repair or replace all defective, inadequate or deteriorated members. The porch or deck and all appurtenances must be capable of safely supporting normal use loads. NORTHWEST CORNER OF FRONT PORCH SAGGING, MISSING VERTICAL POST AT CORNER
,Exterior Violation 24
Required Action: Repair/replace. Occupied unit’s windows may be boarded up no more than 30 days. SOUTH WINDOW BOARDED OVER.
Inspector notes (if given):
This is a notification that an inspection of your property at 5340 Salt Valley View has been completed with violations found. All violations must be repaired by next inspection date.
Date of Next Inspection: 05/23/2023
Inspector Name and Phone: James Reinsch, (402) 441-6430, JReinsch@lincoln.ne.gov
Violation Details:
Site Violation 1
Required Action: All garbage/litter/yard clutter must be removed from the premises or properly stored. Rubbish on property. Remove all rubbish from around building and hallways. (Eviction?)
,Fire Life Safety Violation 5
Required Action: All required fire doors shall be maintained in an operative condition Repair or provide self-closing and latching mechanism and these doors shall not be blocked or obstructed or otherwise made inoperable. #9, entry door to shut and latch. Repair
,Fire Life Safety Violation 13
Required Action: Remove all under stair storage. Under stair storage is not allowed unless a one hour self closing door and assembly is installed; storage unit walls and ceilings are provided with 5/8" fire code sheetrock; and one sprinkler head installed (may be tapped into building’s water supply). If the above criteria is not met, the current door must be removed and the opening framed in and sheetrocked. Couch at stairs, ground floor. Remove all items from hallways and stairs
,Heating Mechanical Violation 2
Required Action: Repair exhaust fan(s). #9, bath fan not working and cover missing, repair/replace
,Heating Mechanical Violation 15
Required Actions: Repair unsafe appliance. #9, stove/oven not working, Repair/replace #9, oven hood light not working, repair/replace
Inspector notes (if given):
This is a notification that an inspection of your property at 1821 A ST has been completed with violations found. All violations must be repaired by next inspection date.
Date of Next Inspection: 05/30/2023
Inspector Name and Phone: James Reinsch, (402) 441-6430, JReinsch@lincoln.ne.gov
Violation Details:
Site Violation 1
Required Action: All garbage/litter/yard clutter must be removed from the premises or properly stored. Southwest corner of building, remove tires off property
,Fire Life Safety Violation 6
Required Action: Provide approved window (refer to handout) or door for egress. East side lower units, hedges against windows, question if these are bed from window? Feel free to call me on this issue. Jim 402-440-5991
Inspector notes (if given): Paint on upper dormers will need attention in future.
This is a notification that an inspection of your property at 2630 Jameson N has been completed with violations found. All violations must be repaired by next inspection date.
Date of Next Inspection: 05/23/2023
Inspector Name and Phone: James Reinsch, (402) 441-6430, JReinsch@lincoln.ne.gov
Violation Details:
Site Violation 1
Required Action: All garbage/litter/yard clutter must be removed from the premises or properly stored. RUBBISH ON BACK SIDE OF GARAGES, REMOVE CAR SEATS AND SCRAP CONCRETE AND CANS OF PAINT/STAINS.
Inspector notes (if given):
This is a notification that an inspection of your property at 2620 Jameson N has been completed with violations found. All violations must be repaired by next inspection date.
Date of Next Inspection: 06/08/2023
Inspector Name and Phone: James Reinsch, (402) 441-6430, JReinsch@lincoln.ne.gov
Violation Details:
Site Violation 3
Required Action: Repair or demolish. GARAGE FOUNDATION BLOCK FAILING, REPAIR AND SECURE FOOTING AS NEEDED. FEEL FREE TO CALL ME WITH ANY QUESTIONS
Inspector notes (if given):
This is a notification that an inspection of your property at 2610 Jameson N has been completed with violations found. All violations must be repaired by next inspection date.
Date of Next Inspection: 05/22/2023
Inspector Name and Phone: James Reinsch, (402) 441-6430, JReinsch@lincoln.ne.gov
Violation Details:
Site Violation 1
Required Action: All garbage/litter/yard clutter must be removed from the premises or properly stored. 2610, TIRES STORED UNDER GARAGE EVE, NOT SURE IF THIS IS YOUR TENANT? IF SO, PLEASE REMOVE OR STORE INSIDE 2610, FREEZER OUSIDE OF FRONT ENTRY PLUGGED INTO EXTENSION CORD. REMOVE OR STORE WITHIN GARGE OR HOME. (CAN NOT HAVE INDOOR APPLIANCE USED OR STORED OUTSIDE)
Inspector notes (if given):
This is a notification that an inspection of your property at 2121 Washington ST has been completed with violations found. All violations must be repaired by next inspection date.
Date of Next Inspection: 06/06/2023
Inspector Name and Phone: James Reinsch, (402) 441-6430, JReinsch@lincoln.ne.gov
Violation Details:
Site Violation 2
Required Action: Overgrown weeds /dead or dying trees/limbs must be removed from the premises. WINDOW WELLS, SOUTH SIDE. CLEAN OUT AND REMOVE TREE'S
,Exterior Violation 2
Required Action: Repair or replace. FINSIH PAINTING FASCIA
,Exterior Violation 9
Required Action: Gutters and downspouts shall be maintained in good repair and free of obstructions. ENSURE ALL GUTTERS ARE CLEANED OUT AND DOWNSPOUTS ARE FREE FROM DEFECTS.
,Exterior Violation 10
Required Action: Screens must be provided and kept in good repair between May 15th and October 1st of each year.
,Exterior Violation 12
Required Action: Repair/replace. BROKEN WINDOWS, REPAIR/REPLACE (BASEMENT/ATTIC)
,Interior Violation 1
Required Action: Repair or replace. #4, RECAULK SHOWER STALL
,Interior Violation 3
Required Action: Repair or replace. #2, CLOSET WALLS, REPAIR/PAINT (NO PENETRATIONS) #3, BATH WALLS AND TRIM, SCRAPE/PRIME/PAINT (NO PENETRATIONS)
,Interior Violation 4
Required Action: Repair or replace. #2, 4, CLOSET CEILINGS, SCRAPE/PAINT (NO PENETRATIONS)
,Fire Life Safety Violation 1
Required Action: Single or multiple-station smoke alarms shall be installed and maintained in all residential occupancies: 1. On the ceiling or wall outside of each separate sleeping area. 2. In each room used for sleeping purposes. Exception: In groups R-2 & R-3 dwellings, smoke alarms are not required in each room used for sleeping purposes unless said room is renovated, remodeled, repaired, improved or otherwise subject to construction for any reason requiring a building permit or requiring a correction order from the code official. In the event of conflict IBC, IRC, and IFC shall control. 3. In each story within a dwelling unit, including basements and cellars but not crawl spaces and uninhabitable attics. In split level units a smoke alarm on the upper level is adequate if there is not a door separating the two and the lower level is less than a full story below the upper level. ALL UNITS
,Fire Life Safety Violation 9
Required Action: Remove combustibles/fire threat. REMOVE ALL ITEMS FROM BASEMENT AND ATTIC.
,Fire Life Safety Violation 17
Recommend plug in type with a battery back up or sealed 10 year battery. ALL UNITS
,Plumbing Violation 4
Required Action: Repair/replace. A plumbing permit must be applied for and received from this office. HAVE LICENCED PLUMBER REPAIR SUPPLY AND EXHAUST TO MEET CODE AND PULL PERMIT.
,Plumbing Violation 7
Required Action: Repair plumbing leak. #2, 3. TOILET LOOSE OR LEAKING, REPAIR #3, BATH SINK STOP MISSING, REPLACE #4, BATH FAUCET LEAKING, REPAIR/REPLACE BASEMENT TOILET, REMOVE AND SEAL OFF WASTE AND SUPPLY
,Electrical Violation 7
Required Action: Repair or replace. #2, BLANK MISSING, INSTALL
,Electrical Violation 17
Required Action: A licensed electrician must convert the existing receptacles to be GFCI protected. This must be done to all receptacles that are located in any bathroom. #1, 4, INSTALL GFCI'S IN BATHROOMS AND REMOVE OUTLETS IN LIGHT FIXTURES
,Heating Mechanical Violation 2
Required Action: Repair exhaust fan(s). #4, BATH FAN. REPAIR/REPLACE
,Heating Mechanical Violation 4
Required Action: Repair or replace exhaust venting (chimney). ATTIC FURNACES EXHAUST VENTING, HAVE LICENCED HVAC TECHNICIAN REPAIR/REPLACE TO CODE.
,Heating Mechanical Violation 7
Required Action: Repair or replace heat register covers. #4, HEAT REGISTER MISSING, INSTALL
Inspector notes (if given):
This is a notification that an inspection of your property at 900 S 18th ST has been completed with violations found. All violations must be repaired by next inspection date.
Date of Next Inspection: 06/07/2023
Inspector Name and Phone: James Reinsch, (402) 441-6430, JReinsch@lincoln.ne.gov
Violation Details:
Exterior Violation 2
Required Action: Repair or replace. NORTH UPPER FASCIA ROTTED AND WILL NEED REPAIR/REPAINTING GOING FORWARD
,Exterior Violation 7
Required Action: Repair/replace deteriorated portions of stairway. WEST SIDE, MAIN ENTRANCE STAIRS FAILED. REPLACE
,Exterior Violation 9
Required Action: Gutters and downspouts shall be maintained in good repair and free of obstructions. GUTTERS FULL AND MANY DOWN SPOUTS LAYING ON GROUND. CLEAN AND REPAIR AS NEEDED
Inspector notes (if given):
This is a notification that an inspection of your property at 941 Washington ST has been completed with violations found. All violations must be repaired by next inspection date.
Date of Next Inspection: 05/19/2023
Inspector Name and Phone: James Reinsch, (402) 441-6430, JReinsch@lincoln.ne.gov
Violation Details:
Heating Mechanical Violation 15
Required Actions: Repair unsafe appliance. AC not cooling, repair, or replace as needed
Inspector notes (if given):
This is a notification that an inspection of your property at 3939 N 26th ST has been completed with violations found. All violations must be repaired by next inspection date.
Date of Next Inspection: 06/05/2023
Inspector Name and Phone: Stetson Riggs, (402) 441-6432, SRiggs@lincoln.ne.gov
Violation Details:
Admin Violation 5
Required Action: Discontinue work immediately.
,Interior Violation 3
Required Action: Repair or replace. Drywall around sprinkler heads next to room 113 and 115
,Interior Violation 4
Required Action: Repair or replace. Ceiling in employee laundry room need repaired so that there are no holes
,Interior Violation 23
Required Action: Abandon use of or vacate areas not designed or intended to be used for living, sleeping, cooking or dining purposes. Conference room will need permits for work that was done to ensure that all applicable codes are meet
,Interior Violation 24
Required Action: Repair/replace. Loose toilet in unit 304
,Fire Life Safety Violation 1
Required Action: Single or multiple-station smoke alarms shall be installed and maintained in all residential occupancies: 1. On the ceiling or wall outside of each separate sleeping area. 2. In each room used for sleeping purposes. Exception: In groups R-2 & R-3 dwellings, smoke alarms are not required in each room used for sleeping purposes unless said room is renovated, remodeled, repaired, improved or otherwise subject to construction for any reason requiring a building permit or requiring a correction order from the code official. In the event of conflict IBC, IRC, and IFC shall control. 3. In each story within a dwelling unit, including basements and cellars but not crawl spaces and uninhabitable attics. In split level units a smoke alarm on the upper level is adequate if there is not a door separating the two and the lower level is less than a full story below the upper level.
,Fire Life Safety Violation 5
Required Action: All required fire doors shall be maintained in an operative condition Repair or provide self-closing and latching mechanism and these doors shall not be blocked or obstructed or otherwise made inoperable.
,Fire Life Safety Violation 7
Required Action: Signs must be externally or internally illuminated by two electric lamps or be of an approved self-luminous type.
,Fire Life Safety Violation 11
Required Action: Repair, replace or provide required emergency lighting.
,Electrical Violation 9
Required Action: Discontinue the use of temporary extension cords and provide permanent electrical wiring and receptacles. Remove any and all extension cords in units and plug appliances directly into the wall
,Heating Mechanical Violation 15
Required Actions: Repair unsafe appliance. Install missing AC covers on units
Inspector notes (if given):
This is a notification that an inspection of your property at 1133 Belmont Av has been completed with violations found. All violations must be repaired by next inspection date.
Date of Next Inspection: 06/05/2023
Inspector Name and Phone: Stetson Riggs, (402) 441-6432, SRiggs@lincoln.ne.gov
Violation Details:
Exterior Violation 9
Required Action: Gutters and downspouts shall be maintained in good repair and free of obstructions. Missing down spout on south west corner of building
,Exterior Violation 10
Required Action: Screens must be provided and kept in good repair between May 15th and October 1st of each year. Operational windows must have window screens
,Exterior Violation 12
Required Action: Repair/replace. Ensure all unit windows are weather tight and are able to shut latch and provide security
,Interior Violation 4
Required Action: Repair or replace. Discoloring on ceiling in bathroom
,Fire Life Safety Violation 5
Required Action: All required fire doors shall be maintained in an operative condition Repair or provide self-closing and latching mechanism and these doors shall not be blocked or obstructed or otherwise made inoperable. Door to pool room drags on floor and does not shut and latch
,Fire Life Safety Violation 6
Required Action: Provide approved window (refer to handout) or door for egress. Door to exit pool room does not open and allow for egress
,Plumbing Violation 4
Required Action: Repair/replace. A plumbing permit must be applied for and received from this office. Water heaters will need to be inspected and get inspection stickers on units
Inspector notes (if given):
This is a notification that an inspection of your property at 1328 A ST has been completed with violations found. All violations must be repaired by next inspection date.
Date of Next Inspection: 05/18/2023
Inspector Name and Phone: James Reinsch, (402) 441-6430, JReinsch@lincoln.ne.gov
Violation Details:
Plumbing Violation 6
Required Action: Every stack, vent, waste, and sewer line shall be kept free of obstructions. #2, kitchen sink not draining, clear drain.
,Plumbing Violation 10
Required Action: Supply hot and cold running water with sufficient pressure and volume to enable the fixtures to function properly. All units, ensure all units have proper water pressure.
Inspector notes (if given):
This is a notification that an inspection of your property at 1235 B ST has been completed with violations found. All violations must be repaired by next inspection date.
Date of Next Inspection: 06/05/2023
Inspector Name and Phone: James Reinsch, (402) 441-6430, JReinsch@lincoln.ne.gov
Violation Details:
Exterior Violation 12
Required Action: Repair/replace. NORTHEAST LOWER UNIT, BROKEN WINDOW, REPAIR/REPLACE
Inspector notes (if given):
This is a notification that an inspection of your property at 1201 B ST has been completed with violations found. All violations must be repaired by next inspection date.
Date of Next Inspection: 06/05/2023
Inspector Name and Phone: James Reinsch, (402) 441-6430, JReinsch@lincoln.ne.gov
Violation Details:
Exterior Violation 2
Required Action: Repair or replace. SOUTH SIDE, FASCIA PULLING AWAY FROM BUILDING, REPAIR. (LOW VOLTAGE CABLE FROM PULL)
,Exterior Violation 16
Required Action: The deteriorated or missing roof must be repaired or replaced. EAST SIDE, SINGLES COMING LOOSE AND HANGING. REPAIR
Inspector notes (if given):
This is a notification that an inspection of your property at 1909 F ST has been completed with violations found. All violations must be repaired by next inspection date.
Date of Next Inspection: 05/26/2023
Inspector Name and Phone: Dennis Drbal, (402) 441-6431, ddrbal@lincoln.ne.gov
A $75 fee has been assessed against your account for a third reinspection being needed.
Violation Details:
Site Violation 6
Required Action: Repair or replace. WEST SIDE ENTRY SIDE WALK
,Exterior Violation 6
Required Action: Repair/replace/install. NEEDED ON NORTH SIDE OF PORCH
,Exterior Violation 7
Required Action: Repair/replace deteriorated portions of stairway. FRONT ENTRY PULLING AWAY FROM PORCH AND SLOPPING TO THE SOUTH
,Fire Life Safety Violation 13
Required Action: Remove all under stair storage. Under stair storage is not allowed unless a one hour self closing door and assembly is installed; storage unit walls and ceilings are provided with 5/8" fire code sheetrock; and one sprinkler head installed (may be tapped into buildings water supply). If the above criteria is not met, the current door must be removed and the opening framed in and sheetrocked. BASEMENT
,Plumbing Violation 7
Required Action: Repair plumbing leak. SECURE TOILET TO FLOOR 3RD FLOOR BATHROOM
,Zoning Violation 13
Required Action: Return the use of the premises and accessory buildings to the permitted accessory use of this zoning district. DON Your apt is licensed for 12 units but you have apt doors marked as 13 units can you please verify how many units you have at this property
Inspector notes (if given):
This is a notification that an inspection of your property at 1425 S 10th ST has been completed with violations found. All violations must be repaired by next inspection date.
Date of Next Inspection: 06/02/2023
Inspector Name and Phone: James Reinsch, (402) 441-6430, JReinsch@lincoln.ne.gov
Violation Details:
Site Violation 1
Required Action: All garbage/litter/yard clutter must be removed from the premises or properly stored. RUBBISH BUILD UP ON PROPERTY AND WINDOW WELLS, CLEAN UP AS NEEDED
,Exterior Violation 5
Required Action: Every exterior and interior flight of stairs having four or more risers shall have a handrail on one side of the stair and be maintained in good condition. REPLACE AND INSTALL MISSING HAND RAILS (COMMON STAIR CASE)
,Exterior Violation 7
Required Action: Repair/replace deteriorated portions of stairway. ENTRANCE STAIRS AT #4 TO UPPER UNITS SOFT, SECURE FIRST STEP AS NEEDED. MAIN ENTRANCE CEMENT STAIRS WILL NEED ATTENTION IN FUTURE. (CEMENT BROKEN OUT AND MISSING) FEEL FREE TO CALL ME AND DO A WALK AROUND
,Exterior Violation 10
Required Action: Screens must be provided and kept in good repair between May 15th and October 1st of each year. ENSURE ALL WINDOWS HAVE SCREENS AND ARE FREE FROM DEFECTS.
,Exterior Violation 12
Required Action: Repair/replace. SEVERAL BROKEN WINDOWS, REPAIR/REPLACE ENSURE ALL WINDOWS CLOSE AND LATCH GOING FORWARD.
,Interior Violation 1
Required Action: Repair or replace. #2, SHOWER WALLS, REPAIR/REPLACE
,Interior Violation 2
Required Action: Repair or replace. ALL UNITS, ENSURE ALL FLOOR COVERS ARE FREE FROM DEFECTS AND NO TRIPPING HAZARDS.
,Interior Violation 3
Required Action: Repair or replace. ALL UNITS, REPAIR ALL WALLS, (LIVING ROOMS, BED ROOMS, CLOSETS, KITCHENS, BATH ROOMS). #1, BACK CLOSET UNDER STAIRS, TAPE/MUD ALL SEEMS
,Interior Violation 4
Required Action: Repair or replace. ALL UNITS, REPAIR ALL CEILINGS (ALL ROOMS AND CLOSETS AS NEEDED)
,Interior Violation 17
Required Action: Exterminate. (Multiple occupancy, owner is responsible unless caused by occupant). MICE AND COCK ROACHES
,Interior Violation 25
Required Action: Repair/replace. ALL UNITS, ENSURE ALL INTERIOR DOORS AND CABINETS ARE FREE FROM DEFECTS. #5, MED CABINET HANGING OFF WALL. #7, SECURE ALL ACCESS DOORS TO ATTIC AREAS.
,Fire Life Safety Violation 1
Required Action: Single or multiple-station smoke alarms shall be installed and maintained in all residential occupancies: 1. On the ceiling or wall outside of each separate sleeping area. 2. In each room used for sleeping purposes. Exception: In groups R-2 & R-3 dwellings, smoke alarms are not required in each room used for sleeping purposes unless said room is renovated, remodeled, repaired, improved or otherwise subject to construction for any reason requiring a building permit or requiring a correction order from the code official. In the event of conflict IBC, IRC, and IFC shall control. 3. In each story within a dwelling unit, including basements and cellars but not crawl spaces and uninhabitable attics. In split level units a smoke alarm on the upper level is adequate if there is not a door separating the two and the lower level is less than a full story below the upper level. ALL UNITS, AND COMMON AREAS, ENSURE ALL SMOKE DETECTORS ARE INSTALLED AND FREE FROM DEFECTS
,Fire Life Safety Violation 5
Required Action: All required fire doors shall be maintained in an operative condition Repair or provide self-closing and latching mechanism and these doors shall not be blocked or obstructed or otherwise made inoperable. ALL UNITS, ENSURE ALL ENTRY DOORS SHUT AND LATCH.
,Fire Life Safety Violation 17
Recommend plug in type with a battery back up or sealed 10 year battery. ENSURE ALL UNITS HAVE WORKING CO DETECTORS
,Plumbing Violation 7
Required Action: Repair plumbing leak. WATER DRIPPING INTO UTILITY ROOM, FIND LEAK AND FIX #1, 3, 4, 5, TOILET LOOSE AT FLOOR, REPAIR #2, BATH SINK AND CAB, LOOSE AND SINK CRACKED, REPAIR/REPLACE #5, BATH DRAIN SLOW, CLEAR. KITCHEN FAUCET LEAKING, REPAIR/REPLACE #6, SHOWER HEAD MISSING, INSTALL. BATH SINK STOP MISSING, INSTALL.
,Electrical Violation 5
Required Action: Repair or replace outlets. SEVERAL OUTLETS LOOSE AND MISSING COVERS, ENSURE ALL UNITS HAVE WOEKING OUTLETS AND COVER PLATES.
,Heating Mechanical Violation 1
Required Action: Supply exhaust fan(s). #1, BATH FAN, INSTALL WITH PERMITS
,Heating Mechanical Violation 2
Required Action: Repair exhaust fan(s). ALL UNITS WITH KITCHEN EXHAUST FANS, ENSURE ALL ARE WORKING AND ARE SCREENED OFF (SIDE VENTED FAN UNITS)
,Heating Mechanical Violation 15
Required Actions: Repair unsafe appliance. #1, GAS OVEN NOT WORKING, REPAIR
Inspector notes (if given):
This is a notification that an inspection of your property at 1425 S 10th ST has been completed with violations found. All violations must be repaired by next inspection date.
Date of Next Inspection: 06/02/2023
Inspector Name and Phone: James Reinsch, (402) 441-6430, JReinsch@lincoln.ne.gov
Violation Details:
Site Violation 1
Required Action: All garbage/litter/yard clutter must be removed from the premises or properly stored. RUBBISH BUILD UP ON PROPERTY AND WINDOW WELLS, CLEAN UP AS NEEDED
,Exterior Violation 5
Required Action: Every exterior and interior flight of stairs having four or more risers shall have a handrail on one side of the stair and be maintained in good condition. REPLACE AND INSTALL MISSING HAND RAILS (COMMON STAIR CASE)
,Exterior Violation 7
Required Action: Repair/replace deteriorated portions of stairway. ENTRANCE STAIRS AT #4 TO UPPER UNITS SOFT, SECURE FIRST STEP AS NEEDED. MAIN ENTRANCE CEMENT STAIRS WILL NEED ATTENTION IN FUTURE. (CEMENT BROKEN OUT AND MISSING) FEEL FREE TO CALL ME AND DO A WALK AROUND
,Exterior Violation 10
Required Action: Screens must be provided and kept in good repair between May 15th and October 1st of each year. ENSURE ALL WINDOWS HAVE SCREENS AND ARE FREE FROM DEFECTS.
,Exterior Violation 12
Required Action: Repair/replace. SEVERAL BROKEN WINDOWS, REPAIR/REPLACE ENSURE ALL WINDOWS CLOSE AND LATCH GOING FORWARD.
,Interior Violation 1
Required Action: Repair or replace. #2, SHOWER WALLS, REPAIR/REPLACE
,Interior Violation 2
Required Action: Repair or replace. ALL UNITS, ENSURE ALL FLOOR COVERS ARE FREE FROM DEFECTS AND NO TRIPPING HAZARDS.
,Interior Violation 3
Required Action: Repair or replace. ALL UNITS, REPAIR ALL WALLS, (LIVING ROOMS, BED ROOMS, CLOSETS, KITCHENS, BATH ROOMS). #1, BACK CLOSET UNDER STAIRS, TAPE/MUD ALL SEEMS
,Interior Violation 4
Required Action: Repair or replace. ALL UNITS, REPAIR ALL CEILINGS (ALL ROOMS AND CLOSETS AS NEEDED)
,Interior Violation 17
Required Action: Exterminate. (Multiple occupancy, owner is responsible unless caused by occupant). MICE AND COCK ROACHES
,Interior Violation 25
Required Action: Repair/replace. ALL UNITS, ENSURE ALL INTERIOR DOORS AND CABINETS ARE FREE FROM DEFECTS. #5, MED CABINET HANGING OFF WALL. #7, SECURE ALL ACCESS DOORS TO ATTIC AREAS.
,Fire Life Safety Violation 1
Required Action: Single or multiple-station smoke alarms shall be installed and maintained in all residential occupancies: 1. On the ceiling or wall outside of each separate sleeping area. 2. In each room used for sleeping purposes. Exception: In groups R-2 & R-3 dwellings, smoke alarms are not required in each room used for sleeping purposes unless said room is renovated, remodeled, repaired, improved or otherwise subject to construction for any reason requiring a building permit or requiring a correction order from the code official. In the event of conflict IBC, IRC, and IFC shall control. 3. In each story within a dwelling unit, including basements and cellars but not crawl spaces and uninhabitable attics. In split level units a smoke alarm on the upper level is adequate if there is not a door separating the two and the lower level is less than a full story below the upper level. ALL UNITS, AND COMMON AREAS, ENSURE ALL SMOKE DETECTORS ARE INSTALLED AND FREE FROM DEFECTS
,Fire Life Safety Violation 5
Required Action: All required fire doors shall be maintained in an operative condition Repair or provide self-closing and latching mechanism and these doors shall not be blocked or obstructed or otherwise made inoperable. ALL UNITS, ENSURE ALL ENTRY DOORS SHUT AND LATCH.
,Fire Life Safety Violation 17
Recommend plug in type with a battery back up or sealed 10 year battery. ENSURE ALL UNITS HAVE WORKING CO DETECTORS
,Plumbing Violation 7
Required Action: Repair plumbing leak. WATER DRIPPING INTO UTILITY ROOM, FIND LEAK AND FIX #1, 3, 4, 5, TOILET LOOSE AT FLOOR, REPAIR #2, BATH SINK AND CAB, LOOSE AND SINK CRACKED, REPAIR/REPLACE #5, BATH DRAIN SLOW, CLEAR. KITCHEN FAUCET LEAKING, REPAIR/REPLACE #6, SHOWER HEAD MISSING, INSTALL. BATH SINK STOP MISSING, INSTALL.
,Electrical Violation 5
Required Action: Repair or replace outlets. SEVERAL OUTLETS LOOSE AND MISSING COVERS, ENSURE ALL UNITS HAVE WOEKING OUTLETS AND COVER PLATES.
,Heating Mechanical Violation 1
Required Action: Supply exhaust fan(s). #1, BATH FAN, INSTALL WITH PERMITS
,Heating Mechanical Violation 2
Required Action: Repair exhaust fan(s). ALL UNITS WITH KITCHEN EXHAUST FANS, ENSURE ALL ARE WORKING AND ARE SCREENED OFF (SIDE VENTED FAN UNITS)
,Heating Mechanical Violation 15
Required Actions: Repair unsafe appliance. #1, GAS OVEN NOT WORKING, REPAIR
Inspector notes (if given):
This is a notification that an inspection of your property at 320 N 8th ST has been completed with violations found. All violations must be repaired by next inspection date.
Date of Next Inspection: 05/30/2023
Inspector Name and Phone: Stetson Riggs, (402) 441-6432, SRiggs@lincoln.ne.gov
Violation Details:
Fire Life Safety Violation 5
Required Action: All required fire doors shall be maintained in an operative condition Repair or provide self-closing and latching mechanism and these doors shall not be blocked or obstructed or otherwise made inoperable. No latch on fire door to stairwell by unit 515
,Fire Life Safety Violation 7
Required Action: Signs must be externally or internally illuminated by two electric lamps or be of an approved self-luminous type. exit lights by 201, 302, 316, and door next to 415
,Fire Life Safety Violation 11
Required Action: Repair, replace or provide required emergency lighting. Emergency lights by 203, 211, 303, 306, 309, 408, 502, 507, and missing light by 308
Inspector notes (if given):